## Sheet2
Qty | Value | Device | Package | Parts | Description | DESCRIPTION.1 | DIGI-KEY_PART_NUMBER | DIGI-KEY_PURCHASE_URL | MANUFACTURER_PART_NUMBER | MF | MP | PACKAGE.1 | PARTNO | PROD_ID | SF_ID | SIZE | VENDOR | VID | Column1
5 |  | 3.81MM_1_X_4_RT_ANGLE_PLUG_HEADER | 1X4_3.81MM_PITCH | J5, J6, J13, J14, J15
16 |  | BC846BW | SOT323 | U7, U8, U9, U10, U12, U13, U14, U15, U16, U17, U18, U19, U32, U33, U34, U35 |  |  |  |  | BC846BW | [7 empty] | Nexperia
3 |  | CONN_05X2NO_SILK | 2X5_NOSILK | J7, J8, J12 | Multi connection point. Often used as Generic Header-pin footprint for 0.1 inch spaced/style header connections
2 |  | CONN_05X2PTH | 2X5 | J1, J11 | Multi connection point. Often used as Generic Header-pin footprint for 0.1 inch spaced/style header connections | [8 empty] | CONN-08499 | PRT-0778
1 |  | CONN_05X2SHD_SMD | 2X5-SHROUDED_SMD | J16 | Multi connection point. Often used as Generic Header-pin footprint for 0.1 inch spaced/style header connections | [8 empty] | CONN-09508
1 |  | FB_0805_120_OHM | 0805 | FB2/2
1 |  | HEADER_2_X_20_GENERIC | HEADER_2_X_20_.1_INCH | J10
1 |  | RJ45_WITH_ELEC | RJ45_TH_ELEC | J4
1 |  | S7G2_X_176 | LQFP176_24X24 | U4
1 |  | USB_A | USB_A_SMT | J3 | USB-A Connector
1 |  | USB_MICRO-B | USB_MICRO-B | J2
1 |  | XTAL_25_MHZ | SMD_3225 | U$3
25 | 0.1uF | C_0402 | 0402 | C1, C8, C10, C11, C13, C14, C30, C31, C33, C34, C36, C37, C38, C39, C40, C44, C46, C49, C54, C55, C56, C58, C59, C60, C61
1 | 100pF | R_0402 | 0402 | C47
1 | 100uF | C_1210 | C1210 | C15
7 | 10K0 | R_0402 | 0402 | R1, R12, R16, R17, R18, R26, R27
4 | 10uF | C_0402 | 0402 | C5, C35, C57, U$4
2 | 12pF | C_0402 | 0402 | C50, C51
1 | 15K0 | R_0402 | 0402 | R4
2 | 18pF | C_0402 | 0402 | C52, C53
41 | 1K | R_0402 | 0402 | R2, R3, R8, R9, R10, R11, R14, R20, R21, RXS2, RXS3, RXS4, RXS8, RYS3, RYS4, RYS5, RYS6, RYS7, RYS8, RYS15, RYS16, RZS2, RZS3, RZS4, RZS8, U$1, U$5, U$6, U$8, U$10, U$12, U$13, U$14, U$15, U$16, U$17, U$18, U$32, U$33, U$34, U$35
2 | 1K50 | R_0402 | 0402 | R28, R29
3 | 1uF | C_0402 | 0402 | C2, C16, C32
1 | 2.2K | R_0402 | 0402 | R19
1 | 2.2uF | C_0402 | 0402 | C45
1 | 2.2uH | INDUCTOR_1008_2.2_MH_1.3A | 1008_(2520_METRIC) | L3
2 | 22uF | C_0603 | 0603 | C43, C48
1 | 24MHZ | XTAL_24_MHZ | SMD_3225 | X4 | [8 empty] | FA-238 24.0000MB-C3 |  |  | 4-SMD |  | Digikey
2 | 24pF | C_0402 | 0402 | C41, C42
2 | 27R0 | R_0402 | 0402 | R5, R6
1 | 30K0 | R_0402 | 0402 | R7
1 | 32.768KHZ | XTAL_32.768KHZ | SMD_X_2_PADS | X3
4 | 33R0 | R_0402 | 0402 | R30, R31, R32, R33
3 | 470R0 | R_0402 | 0402 | R13, R23, R24
1 | 6k49 | R_0402 | 0402 | R25
1 | AP2141DWG-5 | AP2141DWG-5 | SOT-23-5 | U2
1 | KSZ8081RNACAQFN-24-M | KSZ8081RNACAQFN-24-M | QFN-24-M | U3 |  |  |  |  | KSZ8081RNACA | [7 empty] | Micrel
1 | LED_0805_GREEN | LED_0805_GREEN | LED_0805_GREEN | LED3
1 | SD_CARD_1140084168 | SD_CARD_1140084168 | AMPHENOL_1140084168 | J9 | Conn; IC Socket; Micro SD; Right Angle; PCB Mount; MicroSD Ser. | 10 _8 + 2_ Position Card Connector Secure Digital - microSDâ„¢ Surface Mount, Right Angle Gold | 114-00841-68-1-ND | https://www.digikey.ae/product-detail/en/amphenol-icc-commercial-products/114-00841-68/114-00841-68-1-ND/2187101?utm_source=snapeda&utm_medium=aggregator&utm_campaign=symbol |  | Amphenol ICC | 114-00841-68 | None

## Sheet1
Index | Quantity | Part Number | Manufacturer Part Number | Description | Customer Reference | Backorder | Unit Price | Extended Price
1 | 10,000 | 587-1950-2-ND | UMK105CG180JV-F | CAP CER 18PF 50V NP0 0402 |  | 0 | 0.00578 | $57.75
2 | 10,000 | 1276-1067-2-ND | CL05A105KO5NNNC | CAP CER 1UF 16V X5R 0402 |  | 0 | 0.00827 | $82.70
3 | 10,000 | 1276-1025-2-ND | CL05C101JB5NNNC | CAP CER 100PF 50V C0G/NP0 0402 |  | 0 | 0.00374 | $37.42
4 | 10,000 | 1276-1004-2-ND | CL05F104ZO5NNNC | CAP CER 0.1UF 16V Y5V 0402 |  | 0 | 0.00266 | $26.57
5 | 10,000 | 1276-1178-2-ND | CL05C120JB5NNNC | CAP CER 12PF 50V C0G/NP0 0402 |  | 0 | 0.00388 | $38.81
6 | 10,000 | RMCF0402JT470RTR-ND | RMCF0402JT470R | RES 470 OHM 5% 1/16W 0402 |  | 0 | 0.00116 | $11.55
7 | 10,000 | A106129TR-ND | CRG0402J1K0 | RES SMD 1K OHM 5% 1/16W 0402 |  | 0 | 0.00107 | $10.73
8 | 10,000 | RMCF0402JT27R0TR-ND | RMCF0402JT27R0 | RES 27 OHM 5% 1/16W 0402 |  | 0 | 0.00116 | $11.55
9 | 1,000 | 1276-7090-6-ND | CL05A226MQ5N6J8 | CAP CER 22UF 6.3V X5R 0402 |  | 0 | 0.14605 | $146.05
10 | 10,000 | RMCF0402FT6K49TR-ND | RMCF0402FT6K49 | RES 6.49K OHM 1% 1/16W 0402 |  | 0 | 0.00149 | $14.85
11 | 10,000 | RMCF0402JT2K20TR-ND | RMCF0402JT2K20 | RES 2.2K OHM 5% 1/16W 0402 |  | 0 | 0.00116 | $11.55
12 | 10,000 | RMCF0402JT10K0TR-ND | RMCF0402JT10K0 | RES 10K OHM 5% 1/16W 0402 |  | 0 | 0.00116 | $11.55
13 | 10,000 | RMCF0402JT1K50TR-ND | RMCF0402JT1K50 | RES 1.5K OHM 5% 1/16W 0402 |  | 0 | 0.00116 | $11.55
14 | 10,000 | RMCF0402JT15K0TR-ND | RMCF0402JT15K0 | RES 15K OHM 5% 1/16W 0402 |  | 0 | 0.00116 | $11.55
15 | 500 | 1276-6830-6-ND | CL05A106MP8NUB8 | CAP CER 10UF 10V X5R 0402 |  | 0 | 0.12786 | $63.93
16 | 4,000 | 490-1037-2-ND | BLM18PG121SN1D | FERRITE BEAD 120 OHM 0603 1LN |  | 0 | 0.02208 | $88.32
17 | 500 | SER3689TR-ND | FA-238 24.0000MB-C3 | CRYSTAL 24.0000MHZ 18PF SMD |  | 0 | 0.209 | $104.50
18 | 1,000 | 490-10444-6-ND | GRM155C81C225ME15D | CAP CER 2.2UF 16V X6S 0402 |  | 0 | 0.06215 | $62.15
19 | 10,000 | 311-30KJRTR-ND | RC0402JR-0730KL | RES SMD 30K OHM 5% 1/16W 0402 |  | 0 | 0.00134 | $13.37
20 | 1,000 | 490-5114-6-ND | LQM2HPN2R2MG0L | FIXED IND 2.2UH 1.3A 100 MOHM |  | 0 | 0.12976 | $129.76
21 | 250 | SER4255TR-ND | FA-238 25.0000MB-B3 | CRYSTAL 25.0000MHZ 16PF SMD |  | 0 | 0.22 | $55.00
22 | 10,000 | 311-3334-2-ND | CC0402GRNPO9BN240 | CAP CER 24PF 50V NPO 0402 |  | 0 | 0.01141 | $114.11
23 | 100 | KSZ8081RNACA-ND | KSZ8081RNACA | IC TRANSCEIVER FULL 1/1 24QFN |  | 0 | 0.78 | $78.00
24 | 250 | 535-9542-6-ND | ABS07-32.768KHZ-T | CRYSTAL 32.7680KHZ 12.5PF SMD |  | 0 | 0.4408 | $110.20
25 | 1,000 | 478-11277-1-ND | F971C156MAA | CAP TANT 15UF 20% 16V 1206 |  | 0 | 0.17802 | $178.02
26 | 250 | 609-4946-2-ND | 87583-3010RPALF | CONN RCPT USB2.0 TYPEA 4P SMD RA |  | 0 | 0.587 | $146.75
27 | 10,000 | RMCF0402JT33R0TR-ND | RMCF0402JT33R0 | RES 33 OHM 5% 1/16W 0402 |  | 0 | 0.00116 | $11.55
28 | 1,500 | 609-5379-2-ND | 10118192-0002LF | CONN RCPT USB2.0 MICRO B SMD R/A |  | 0 | 0.18741 | $281.12
29 | 120 | R7FS7G27H3A01CFC#AA0-ND | R7FS7G27H3A01CFC#AA0 | IC MCU 32BIT 4MB FLASH 176LFQFP |  | 0 | 19.4694 | $2,336.33
30 | 100 | 732-5363-ND | 61304021021 | CONN HEADER R/A 40POS 2.54MM |  | 0 | 1.123 | $112.30
31 | 1,000 | 2057-PH2RA-10-UA-ND | PH2RA-10-UA | CONN HEADER R/A 10POS 2.54MM |  | 0 | 0.13256 | $132.56
32 | 200 | 732-2090-ND | 691322310004 | TERM BLOCK HDR 4POS 90DEG 3.81MM |  | 0 | 0.48 | $96.00
33 | 3,000 | 1727-4848-2-ND | BC846BW,115 | TRANS NPN 65V 0.1A SOT323 |  | 0 | 0.02358 | $70.74
34 | 3,000 | BSS138TR-ND | BSS138 | MOSFET N-CH 50V 220MA SOT-23 |  | 0 | 0.04716 | $141.49
35 | 100 | 732-2078-ND | 691361300004 | TERM BLOCK PLUG 4POS STR 3.81MM |  | 0 | 1.523 | $152.30
36 | 200 | 732-2088-ND | 691322310002 | TERM BLOCK HDR 2POS 90DEG 3.81MM |  | 0 | 0.24 | $48.00
37 | 200 | 732-2076-ND | 691361300002 | TERM BLOCK PLUG 2POS STR 3.81MM |  | 0 | 0.882 | $176.40
38 | 25 | 507-2444-ND | 0821-1X1T-32-F | CONN JACK 1PORT 1000 BASE-T PCB |  | 0 | 5.8592 | $146.48
39 | 100 | 1278-1052-ND | J1B1211CCD | CONN JACK 1PORT 100 BASE-T PCB |  | 0 | 1.6065 | $160.65
40 | 2,000 | 296-38361-1-ND | TPD2E2U06DRLR | TVS DIODE 5.5V 12.4V SOT5 |  | 0 | 0.17255 | $345.10
41 | 3,000 | AP2151WGDITR-ND | AP2151WG-7 | IC PWR SWITCH P-CHAN 1:1 SOT25 |  | 0 | 0.20453 | $613.58
42 | 250 | 114-00841-68-6-ND | 114-00841-68 | CONN MICRO SD CARD PUSH-PULL R/A |  | 0 | 0.91416 | $228.54
[7 empty] | Subtotal | $6,681.43