## AC-DC-Supply-M1_HWxx
Qty | Value | Device | Package | Parts | Description | MFN | MFR | PART_VALUE
8 | 100nF/50V | C_0603 | 603 | C104, C105, C107, C109, C110, C115, C123, C127 |  | Open Source
5 | 10uF/25V | C_0603 | 603 | C111, C112, C113, C114, C122 |  | Open Source
5 | 1uF/35V | C_0603 | 603 | C108, C118, C120, C121, C128 |  | Open Source
4 | 50PX470MEFC10X20 | 50PX470MEFC10X20 | CAPACITOR-ELKO-RM5-10X16 | C106, C116, C117, C124 | Electrolytic Cap, 470µF, 25V, Low ESR, Kemet, Pitch=5mm, Dia=10mm, L=12,5mm | 50PX470MEFC10X20 | Rubicon | 470uF/50V
4 | M_HOLE_3M | M_HOLE_3M | PCB_SCREW_M3_POWER | M101, M102, M103, M104
4 | SRN8040TA-220M | SRN8040TA-220M | SRN8040TA-220M | L103, L104, L105, L106 | FIXED IND 22UH 2.9A SMD, 73m-Ohm, Bourns | SRN8040TA-220M | Bourns | 22uH/2.9A
3 | FIDUCIAL | FIDUCIAL | FIDUCIAL | FID101, FID102, FID103
2 | 10k 1% | R_0603 | EIA0603 | R108, R115 |  | Open Source 0603
2 | 26-21/GPC-F3138B/CA | 26-21/GPC-F3138B/CA | SMD1206-LED | D105, D106 | Green SMD LED 1206, 160mcd | 26-21/GPC-F3138B/CA | Everlight | Green LED
2 | 726386-2 | 726386-2 | TE_726386-2_MODIFIED | X1, X2 | Terminals, Faston, GDS-Flachstecker 6.3x0.8mm, TE | 726386-2 | TE Connectivity | 6.35mmx8mm
2 | 860011378008 | 860011378008 | RADIAL_D13.0P5.0H25.0 | C102, C103 | Aluminium Electrolytic Capacitor, WCAP-ATG8 Series, 33 F, 20%, 400 V, 13 mm, Radial Leaded |  | 860011378008
2 | RLB0914-102KL | RLB0914-102KL | THTINDUCTOR8MM7 | L101, L102 | Inductor Power Wirewound 1mH 10% 252KHz 40Q-Factor Ferrite 300mA 2.1Ohm | RLB0914-102KL | Bourns | 1mH
2 | RNF12FTD10M0 | RNF12FTD10M0 | RES-RM12.5-VR37 | R107, R113 | 10 MOhms ±1% 0.5W, 1/2W Through Hole Resistor Axial Flame Retardant Coating, Safety Metal Film | RNF12FTD10M0 | Stackpole Electronics Inc | 10Meg 5%
2 | R_1206 | R_1206 | R1206 | R102, R103 |  | CRCW1206220KJNEAHP | Vishay | 220K 5%
2 | TPS54202DDCR | TPS54202DDCR | SOT23-6 | IC102, IC103 | 2A 28V SOT-23-6 Sync Buck | TPS54202DDCR | Texas Instruments | TPS54202
1 | 100R 1% | R_0603 | EIA0603 | R121 |  | Open Source 0603
1 | 100k 1% | R_0603 | EIA0603 | R111 |  | Open Source 0603
1 | 10K | R_0603 | EIA0603 | R105 |  | Open Source 0603
1 | 150K 1% | R_2512 | EIA2512 | R118
1 | 162R 1% | R_0603 | EIA0603 | R116 |  | Open Source 0603
1 | 1K 1 % | R_0603 | EIA0603 | R106 |  | Open Source 0603
1 | 1K 1% | R_0603 | EIA0603 | R104 |  | Open Source 0603
1 | 1K 1% | R_2512 | EIA2512 | R119
1 | 1u/35V | C_0603 | 603 | C126 |  | Open Source
1 | 22K 1% | R_0603 | EIA0603 | R109 |  | Open Source 0603
1 | 3.9K 1% | R_0603 | EIA0603 | R123 |  | Open Source 0603
1 | 33K 1% | R_0603 | EIA0603 | R122 |  | Open Source 0603
1 | 33k 1% | R_0603 | EIA0603 | R114 |  | Open Source 0603
1 | 3k01 1% | R_0603 | EIA0603 | R110 |  | Open Source 0603
1 | 4.3k 1% | R_0603 | EIA0603 | R112 |  | Open Source 0603
1 | 4.7K 1% | R_0603 | EIA0603 | R120 |  | Open Source 0603
1 | 82R 1% | R_0603 | EIA0603 | R117 |  | Open Source 0603
1 | B72205S0271K101B72205S2131K101 | B72205S0271K101B72205S2131K101 | EPCOS_B72205S0271K101_0 | V101 | VARISTOR 205V 800A DISC 5MM | B72205S0271K1011 | EPCOS | 430V, 400A
1 | ERA-8AEB124V | R_08051 | R0805 | R124 |  | 0805_OpenSource
1 | ERG-2SJ390V | ERG-2SJ390V | ERG-2SJ390V_0 | R101 | RES 39 OHM 2W 5% AXIAL, Metal Oxide, Panasonic
1 | ERP610W471MEF0 | ERP610W471MEF0 | CAP-P12.5-H15-W4-D1 | C119 | 470 pF ±20% 760VAC Ceramic Capacitor Y5U (E) Radial X1,Y1 | ERP610W471MEF0 | Kemet | 470pF/760VAC
1 | FLYBACK_TR_NYUAD01 | FLYBACK_TR_NYUAD01 | E25-13-7$20$TRANSFORMER | T?101 | Flyback , 1x secondary, Np:Ns= 100:9, Lp=1.7mH, NYUAD Custom | NYUAD Custom 01 | NYUAD
1 | LD1117S33TR | LD1117S33TR | SOT223_LD1117S33TR | IC101 | IC REG LINEAR 3.3V 800mA SOT223 | LD1117S33TR | STmicro, Diodes, TI, | xx1117x33xx
1 | MAX764CSA+ | MAX764CSA+ | SOIC8 | IC104 |  | MAX764CSA+ | Max IC | Buck/Boost IC
1 | MB10S | MB10S | SOIC4W | D101 | 0.5 A 1000 V Low Leakage SMT Bridge Rectifier - SOIC-4 | MB10S | On Semi, Diodes,MDD | Bridge Rectifier
1 | MCASS31QHB7102KTNA01 | C-EUC1206 | C1206 | C125 | CAPACITOR, European symbol
1 | MOLEX_206832-0601MOLEX_206832-0601 | MOLEX_206832-0601MOLEX_206832-0601 | MOLEX_206832-0601 | X3 | Connector Header Through Hole 6 position 0.118 (3.00mm)" | 206832-0601 | Molex | 6CCT x 2Row
1 | NCP1079BBP100G | NCP1079BBP100G | PDIP-8C | IC?101 |  | NCP1079BBP100G | On Semi
1 | P6SMB120AT3GSMB | P6SMB120AT3GSMB | SMB | U$101 |  | P6SMB120AT3G | Littlefuse | TVS 165V
1 | R49AN347050B1M | R49AN347050B1M | R49AN347050B1M | C101 | 0.47µF X Cap 330V 800V Polypropylene (PP), Metallized Radial | R49AN347050B1M | Kemet | 470nF/330VAC
1 | SFH615 | SFH615 | DIL04 | OK101 | SIEMENS OPTO COUPLER
1 | SS14 | SS14 | SMA | D103 | 2A 28V SOT-23-6 Sync Buck | SS14-LTP | MCC | Schottky 1A/40V
1 | STTH1003SB-TR | STTH1003SB-TR | DPAK | D107 | Diode Standard 600V 1A Surface Mount SMA | STTH1003SB-TR | STmicro | 10A/300V
1 | STTH1L06ASTMICROELECTRONICS_STTH1L06A_0_0 | STTH1L06ASTMICROELECTRONICS_STTH1L06A_0_0 | SMA_STTH1L06A | D102 | Diode Standard 600V 1A Surface Mount SMA
1 | STTH1R04USMB | STTH1R04USMB | SMB | D104 | 2A 28V SOT-23-6 Sync Buck | STTH1R04U |  | STTH1R04U
1 | TL431AQDBZR,215NEXPERIA_TL431AQDBZR,215_0_0 | TL431AQDBZR,215NEXPERIA_TL431AQDBZR,215_0_0 | SOT23_TL431AQDBZR,215 | U101 | Adjustable precision shunt regulator