## Tabelle1
Qty | Value | Device | Package | Parts | Spalte1 | Description | ; | ;
1 |  | R-EU_R1206 | R1206 | 10_PSFB_CONVERTER:R11 |  | RESISTOR, European symbol | ; | ;
2 | 0R | R-EU_R0603 | R0603 | 10_PSFB_CONVERTER:R6, 10_PSFB_CONVERTER:R8 |  | RESISTOR, European symbol | ; | ;
3 | 100nF 50V | C-EUC0603 | C0603 | FLYBACK1:C13, FLYBACK1:C20, FLYBACK1:C21 |  | CAPACITOR, European symbol | ; | ;
7 | 100nF/16V | C-EUC0603 | C0603 | 10_PSFB_CONVERTER:C6, 10_PSFB_CONVERTER:C7, 10_PSFB_CONVERTER:C8, 10_PSFB_CONVERTER:C13, 10_PSFB_CONVERTER:C14, 10_PSFB_CONVERTER:C22, 10_PSFB_CONVERTER:C24 |  | CAPACITOR, European symbol | ; | ;
3 | 100nF/50V | C_0603 | 603 | FLYBACK1:C3, FLYBACK1:C4, FLYBACK1:C5 |  |  | ; | ;
2 | 100nF/50V | C_0805 | 805 | FLYBACK1:C15, FLYBACK1:C18 |  |  | ; | ;
9 | 100pF | C-EUC0603 | C0603 | 10_PSFB_CONVERTER:C4, 10_PSFB_CONVERTER:C11, 10_PSFB_CONVERTER:C12, 10_PSFB_CONVERTER:C17, 10_PSFB_CONVERTER:C18, 10_PSFB_CONVERTER:C25, 10_PSFB_CONVERTER:C26, 10_PSFB_CONVERTER:C27, 10_PSFB_CONVERTER:C28 |  | CAPACITOR, European symbol | ; | ;
6 | 10K | R-EU_R0603 | R0603 | 10_PSFB_CONVERTER:R7, 10_PSFB_CONVERTER:R9, 10_PSFB_CONVERTER:R19, 10_PSFB_CONVERTER:R20, 10_PSFB_CONVERTER:R36, 10_PSFB_CONVERTER:R37 |  | RESISTOR, European symbol | ; | ;
2 | 10Âµ-f/ 16V | C_0805 | 805 | FLYBACK1:C6, FLYBACK1:C16 |  |  | ; | ;
1 | 10ÂµF 16V | C-EUC1206 | C1206 | FLYBACK1:C12 |  | CAPACITOR, European symbol | ; | ;
1 | 150K 5% 200V | R-EU_R1206 | R1206 | FLYBACK1:R14 |  | RESISTOR, European symbol | ; | ;
1 | 15K8 1% | R-EU_R0805 | R0805 | FLYBACK1:R8 |  | RESISTOR, European symbol | ; | ;
1 | 18K | R-EU_R0603 | R0603 | 10_PSFB_CONVERTER:R1 |  | RESISTOR, European symbol | ; | ;
1 | 1A/40V/500mV | DIODE-SCHOTTKY-SS14 | SMA-DIODE | 10_PSFB_CONVERTER:D1 |  | Schottky diode | ; | ;
4 | 1K 1% | R-EU_R0805 | R0805 | FLYBACK1:R3, FLYBACK1:R6, FLYBACK1:R7, FLYBACK1:R16 |  | RESISTOR, European symbol | ; | ;
1 | 1K, 1% | R-EU_R0805 | R0805 | FLYBACK1:R2 |  | RESISTOR, European symbol | ; | ;
3 | 1K2 | R-EU_R0603 | R0603 | 10_PSFB_CONVERTER:R16, 10_PSFB_CONVERTER:R17, 10_PSFB_CONVERTER:R18 |  | RESISTOR, European symbol | ; | ;
4 | 1R8 | R-EU_M1206 | M1206 | 10_PSFB_CONVERTER:R41, 10_PSFB_CONVERTER:R42, 10_PSFB_CONVERTER:R45, 10_PSFB_CONVERTER:R46 |  | RESISTOR, European symbol | ; | ;
3 | 1nF | C-EUC0603 | C0603 | 10_PSFB_CONVERTER:C2, 10_PSFB_CONVERTER:C3, 10_PSFB_CONVERTER:C5 |  | CAPACITOR, European symbol | ; | ;
9 | 1ÂµF/25V | C_0603 | 603 | 10_PSFB_CONVERTER:C1, 10_PSFB_CONVERTER:C9, 10_PSFB_CONVERTER:C10, 10_PSFB_CONVERTER:C15, 10_PSFB_CONVERTER:C16, 10_PSFB_CONVERTER:C19, 10_PSFB_CONVERTER:C20, 10_PSFB_CONVERTER:C21, 10_PSFB_CONVERTER:C23 |  |  | ; | ;
1 | 1ÂµF/25V | C_0805 | 805 | FLYBACK1:C8 |  |  | ; | ;
1 | 2.2nF/200V | C-EUC1206 | C1206 | FLYBACK1:C14 |  | CAPACITOR, European symbol | ; | ;
6 | 220K 5% CRCW1206220KJNEAHP | R-EU_R1206 | R1206 | 40_MAINS-PFC:R1, 40_MAINS-PFC:R2, 40_MAINS-PFC:R11, 40_MAINS-PFC:R12, FLYBACK1:R11, FLYBACK1:R12 |  | RESISTOR, European symbol | ; | ;
14 | 22R | R-EU_M1206 | M1206 | 10_PSFB_CONVERTER:R23, 10_PSFB_CONVERTER:R24, 10_PSFB_CONVERTER:R25, 10_PSFB_CONVERTER:R26, 10_PSFB_CONVERTER:R27, 10_PSFB_CONVERTER:R30, 10_PSFB_CONVERTER:R31, 10_PSFB_CONVERTER:R32, 10_PSFB_CONVERTER:R33, 10_PSFB_CONVERTER:R40, 10_PSFB_CONVERTER:R43, 10_PSFB_CONVERTER:R44, 10_PSFB_CONVERTER:R47, 10_PSFB_CONVERTER:R48 |  | RESISTOR, European symbol | ; | ;
1 | 22R 1% | R-EU_R0805 | R0805 | FLYBACK1:R4 |  | RESISTOR, European symbol | ; | ;
2 | 22ÂµF/16V | C_0805 | 805 | FLYBACK1:C7, FLYBACK1:C17 |  |  | ; | ;
1 | 3K01 1% | R-EU_R0805 | R0805 | FLYBACK1:R9 |  | RESISTOR, European symbol | ; | ;
1 | 3K9 1% | R-EU_R0805 | R0805 | FLYBACK1:R1 |  | RESISTOR, European symbol | ; | ;
2 | 412R | R-EU_R0603 | R0603 | 10_PSFB_CONVERTER:R14, 10_PSFB_CONVERTER:R15 |  | RESISTOR, European symbol | ; | ;
1 | 470R 1% | R-EU_R1206 | R1206 | FLYBACK1:R5 |  | RESISTOR, European symbol | ; | ;
3 | 47K | R-EU_R0603 | R0603 | 10_PSFB_CONVERTER:R3, 10_PSFB_CONVERTER:R4, 10_PSFB_CONVERTER:R5 |  | RESISTOR, European symbol | ; | ;
4 | 47R | R-EU_R0603 | R0603 | 10_PSFB_CONVERTER:R21, 10_PSFB_CONVERTER:R22, 10_PSFB_CONVERTER:R38, 10_PSFB_CONVERTER:R39 |  | RESISTOR, European symbol | ; | ;
6 | 49K9 | R-EU_R0603 | R0603 | 10_PSFB_CONVERTER:R2, 10_PSFB_CONVERTER:R10, 10_PSFB_CONVERTER:R28, 10_PSFB_CONVERTER:R29, 10_PSFB_CONVERTER:R34, 10_PSFB_CONVERTER:R35 |  | RESISTOR, European symbol | ; | ;
2 | 590R | R-EU_R0603 | R0603 | 10_PSFB_CONVERTER:R12, 10_PSFB_CONVERTER:R13 |  | RESISTOR, European symbol | ; | ;
2 | 726386-2TE_726386-2_0_0 | 726386-2TE_726386-2_0_0 | TE_726386-2 | 40_MAINS-PFC:X1, 40_MAINS-PFC:X2 |  | Terminals, Faston, GDS-Flachstecker 6.3x0.8mm, TE | ; | ;
2 | 860011378008WURTH_860011378008_0_0 | 860011378008WURTH_860011378008_0_0 | WURTH_860011378008_0 | FLYBACK1:C9, FLYBACK1:C10 |  | Aluminium Electrolytic Capacitor, WCAP-ATG8 Series, 33 F, 20%, 400 V, 13 mm, Radial Leaded | ; | ;
1 | 8K66 1% | R-EU_R0805 | R0805 | FLYBACK1:R15 |  | RESISTOR, European symbol | ; | ;
1 | AP63301WU-7 | AP63301WU-7 | SOT23-6 | FLYBACK1:IC2 |  | Buck Regulator, 3.8V-32V Input, 3A Low IQ Synchronous Buck Converter with Enhanced EMI | ; | ;
1 | B0570-BL | B0570-BL | B0570-BL | FLYBACK1:TR1 |  | Flyback Transformer, B0570-BL, Coilcraft, 12Watt | ; | ;
1 | CST206-2A | CST206-2A | CST206-2A | 10_PSFB_CONVERTER:TR1 |  | Current sense transformer, Iprim_max=80A RMS. 20-200KHz, Triag Magnetics | ; | ;
4 | C_1500UF | C_1500UF | CAP_SLP152M250H9P3_CND | 40_MAINS-PFC:C1, 40_MAINS-PFC:C2, 40_MAINS-PFC:C3, 40_MAINS-PFC:C4 |  |  | ; | ;
2 | EPCOS_B72205S0271K101EPCOS_B72205S0271K101_0_0 | EPCOS_B72205S0271K101EPCOS_B72205S0271K101_0_0 | EPCOS_B72205S0271K101_0 | 40_MAINS-PFC:R13, FLYBACK1:R13 |  | 275VAC 400A Varistor 1 Circuit Through Hole Disc 5mm , MFN B72205S0271K101 | ; | ;
1 | ERG-2SJ390VPANASONIC_ERG-2SJ390V_0_0 | ERG-2SJ390VPANASONIC_ERG-2SJ390V_0_0 | ERG-2SJ390V_0 | FLYBACK1:R10 |  | RES 39 OHM 2W 5% AXIAL | ; | ;
4 | ESL477M025AH9AA | ESL477M025AH9AA | CAPACITOR-ELKO-RM5-10X16 | FLYBACK1:C1, FLYBACK1:C2, FLYBACK1:C19, FLYBACK1:C22 |  | Electrolytic Cap, 470ÂµF, 25V, Low ESR, Kemet, Pitch=5mm, Dia=10mm, L=12,5mm | ; | ;
1 | FAIRCHILD_GBPC3510WFAIRCHILD_GBPC3510W_0_0 | FAIRCHILD_GBPC3510WFAIRCHILD_GBPC3510W_0_0 | FAIRCHILD_GBPC3510W_0 | 40_MAINS-PFC:U1 |  | Bridge Rectifier 1KV, 35A | ; | ;
1 | LD1117S33TRSTMICROELECTRONICS_LD1117S33TR_0_2 | LD1117S33TRSTMICROELECTRONICS_LD1117S33TR_0_2 | SOT223_LD1117S33TR | FLYBACK1:IC3 |  | PM-REG-LD1117-SOT4 | ; | ;
1 | LM317AEMPTI_NATIONAL_SEMICONDUCTOR_LM317AEMP_0_2 | LM317AEMPTI_NATIONAL_SEMICONDUCTOR_LM317AEMP_0_2 | SOT223_LM317AEMP | FLYBACK1:U2 |  | PM-REG-LM317ADJ-SOT4 | ; | ;
1 | MB10SON_SEMI_MB10S_0_3 | MB10SON_SEMI_MB10S_0_3 | ON_SEMI_MB10S_3 | FLYBACK1:D2 |  | Bridge Rectifier Single Phase Standard 1kV Surface Mount 4-SOIC | ; | ;
2 | MBRS1100T3GON_SEMI_MBRS1100T3G_0_0 | MBRS1100T3GON_SEMI_MBRS1100T3G_0_0 | SMB | FLYBACK1:D1, FLYBACK1:D4 |  | Diode Schottky 100V 1A Surface Mount | ; | ;
1 | MCP6001UT | MCP6001UT | SOT-23-5 | 10_PSFB_CONVERTER:IC5 |  |  | ; | ;
6 | MURA160T3 | MURA160T3 | SMA-DIODE | 10_PSFB_CONVERTER:D2, 10_PSFB_CONVERTER:D3, 10_PSFB_CONVERTER:D4, 10_PSFB_CONVERTER:D5, 10_PSFB_CONVERTER:D6, 10_PSFB_CONVERTER:D7 |  | Rectifier Diode, 600V, 2A, Ultrafast, SMA, On semi | ; | ;
1 | NCP1014AP065G | NCP1014AP065G | PDIP-7 | FLYBACK1:IC1 |  | Flyback PWM Controller, PDIP-7, On Semi | ; | ;
1 | PANASONIC_ALFG2PF09PANASONIC_ALFG2PF09_0_0 | PANASONIC_ALFG2PF09PANASONIC_ALFG2PF09_0_0 | PANASONIC_ALFG2PF09_0 | 40_MAINS-PFC:K1 |  | Relay 31A, 9V, SPST-NO (1 Form A) Panasonic | ; | ;
1 | PS2501L-1-ARENESAS_ELECTRONICS_PS2501L-1-A_0_0 | PS2501L-1-ARENESAS_ELECTRONICS_PS2501L-1-A_0_0 | PS2501L-1-A | FLYBACK1:Q1 |  | Optocoupler DC-IN 1-CH Transistor DC-OUT 4-Pin PDIP SMD Magazine | ; | ;
2 | R49AN347050B1MKEMET_R49AN347050B1M_0_0 | R49AN347050B1MKEMET_R49AN347050B1M_0_0 | KEMET_R49AN347050B1M_0 | 40_MAINS-PFC:C11, FLYBACK1:C11 |  | 0.47ÂµF X Cap 330V 800V Polypropylene (PP), Metallized Radial | ; | ;
8 | SIHG039N60EF | SIHG039N60EF | TO-247AC | 10_PSFB_CONVERTER:T1, 10_PSFB_CONVERTER:T2, 10_PSFB_CONVERTER:T3, 10_PSFB_CONVERTER:T4, 10_PSFB_CONVERTER:T5, 10_PSFB_CONVERTER:T6, 10_PSFB_CONVERTER:T7, 10_PSFB_CONVERTER:T8 |  | N-Channel, 600V, 61A, TO247AC | ; | ;
2 | SRN8040TA-220M | SRN8040TA-220M | SRN8040TA-220M | FLYBACK1:U$1, FLYBACK1:U$2 |  | FIXED IND 22UH 2.9A SMD, 73m-Ohm, Bourns | ; | ;
1 | STTH1L06ASTMICROELECTRONICS_STTH1L06A_0_0 | STTH1L06ASTMICROELECTRONICS_STTH1L06A_0_0 | SMA_STTH1L06A | FLYBACK1:D3 |  | Diode Standard 600V 1A Surface Mount SMA | ; | ;
1 | TL431AQDBZR,215NEXPERIA_TL431AQDBZR,215_0_0 | TL431AQDBZR,215NEXPERIA_TL431AQDBZR,215_0_0 | SOT23_TL431AQDBZR,215 | FLYBACK1:U1 |  | Adjustable precision shunt regulator | ; | ;
1 | TRANSFORMER-CUSTOM-PSFB | TRANSFORMER-CUSTOM-PSFB | TOROID_B64290A0705X830 | 10_PSFB_CONVERTER:TR2 |  | transformer custom made, NP:NS1:NS2 = 1:4.52:4.52, Core= Toroid B64290A0705X830 from Epcos | ; | ;
2 | UCC21542DWK | UCC21542DWK | SOIC16_HV | 10_PSFB_CONVERTER:IC2, 10_PSFB_CONVERTER:IC3 |  | Gate Driver, Dual Channel, with Reinforced Isolation, SOIC-16 High Volt Package | ; | ;
2 | UCC27524DGNVSS | UCC27524DGNVSS | VSSOP-8 | 10_PSFB_CONVERTER:IC4, 10_PSFB_CONVERTER:IC6 |  | Gate Driver, Dual Channel, Noninverting, VSSOP-8 exposed pad, Texas Instruments | ; | ;
1 | UCC28951PWR | UCC28951PWR | TSSOP24 | 10_PSFB_CONVERTER:IC1 |  | Phase Shift Full Bridge SMPS Controller, TI, TSSOP-24 | ; | ;