## Tabelle1
Qty | Value | Device | Package | Parts | Description
1 | B0570-BL | B0570-BL | B0570-BL | FLYBACK1:TR1 | Flyback Transformer, B0570-BL, Coilcraft, 12Watt
2 | MBRS1100T3 | MBRS1100T3GON_SEMI_MBRS1100T3G_0_0 | SMB | FLYBACK1:D1, FLYBACK1:D4 | Diode Schottky 100V 1A Surface Mount
6 | MURA160T3 | MURA160T3 | SMA-DIODE | 10_PSFB_CONVERTER:D2, 10_PSFB_CONVERTER:D3, 10_PSFB_CONVERTER:D4, 10_PSFB_CONVERTER:D5, 10_PSFB_CONVERTER:D6, 10_PSFB_CONVERTER:D7 | Rectifier Diode, 600V, 2A, Ultrafast, SMA, On semi
2 | 726386-2TE_726386-2 | 726386-2TE_726386-2 | TE_726386-2 | 40_MAINS-PFC:X1, 40_MAINS-PFC:X2 | Terminals, Faston, GDS-Flachstecker 6.3x0.8mm, TE
2 | 860011378008 | 860011378008 Wurth | WURTH_860011378008_0 | FLYBACK1:C9, FLYBACK1:C10 | Aluminium Electrolytic Capacitor, WCAP-ATG8 Series, 33 F, 20%, 400 V, 13 mm, Radial Leaded
1 | AP63301WU-7 | AP63301WU-7 | SOT23-6 | FLYBACK1:IC2 | Buck Regulator, 3.8V-32V Input, 3A Low IQ Synchronous Buck Converter with Enhanced EMI
3 | 100nF/50V | C_0603 | 603 | FLYBACK1:C3, FLYBACK1:C4, FLYBACK1:C5
9 | 1µF/25V | C_0603 | 603 | 10_PSFB_CONVERTER:C1, 10_PSFB_CONVERTER:C9, 10_PSFB_CONVERTER:C10, 10_PSFB_CONVERTER:C15, 10_PSFB_CONVERTER:C16, 10_PSFB_CONVERTER:C19, 10_PSFB_CONVERTER:C20, 10_PSFB_CONVERTER:C21, 10_PSFB_CONVERTER:C23
2 | 100nF/50V | C_0805 | 805 | FLYBACK1:C15, FLYBACK1:C18
1 | 10µf/ 16V | C_0805 | 805 | FLYBACK1:C6
1 | 10µF/ 16V | C_0805 | 805 | FLYBACK1:C16
1 | 1µF/25V | C_0805 | 805 | FLYBACK1:C8
2 | 22µF/16V | C_0805 | 805 | FLYBACK1:C7, FLYBACK1:C17
4 | C_1500UF | C_1500UF | CAP_SLP152M250H9P3_CND | 40_MAINS-PFC:C1, 40_MAINS-PFC:C2, 40_MAINS-PFC:C3, 40_MAINS-PFC:C4
3 | 100nF 50V | C-EUC0603 | C0603 | FLYBACK1:C13, FLYBACK1:C20, FLYBACK1:C21 | CAPACITOR, European symbol
7 | 100nF/16V | C-EUC0603 | C0603 | 10_PSFB_CONVERTER:C6, 10_PSFB_CONVERTER:C7, 10_PSFB_CONVERTER:C8, 10_PSFB_CONVERTER:C13, 10_PSFB_CONVERTER:C14, 10_PSFB_CONVERTER:C22, 10_PSFB_CONVERTER:C24 | CAPACITOR, European symbol
4 | 100pF | C-EUC0603 | C0603 | 10_PSFB_CONVERTER:C11, 10_PSFB_CONVERTER:C12, 10_PSFB_CONVERTER:C17, 10_PSFB_CONVERTER:C18 | CAPACITOR, European symbol
4 | 100pF 100V | C-EUC0603 | C0603 | 10_PSFB_CONVERTER:C25, 10_PSFB_CONVERTER:C26, 10_PSFB_CONVERTER:C27, 10_PSFB_CONVERTER:C28 | CAPACITOR, European symbol
1 | 100pF 50V | C-EUC0603 | C0603 | 10_PSFB_CONVERTER:C4 | CAPACITOR, European symbol
3 | 1nF 50V | C-EUC0603 | C0603 | 10_PSFB_CONVERTER:C2, 10_PSFB_CONVERTER:C3, 10_PSFB_CONVERTER:C5 | CAPACITOR, European symbol
1 | 10µF 16V | C-EUC1206 | C1206 | FLYBACK1:C12 | CAPACITOR, European symbol
1 | 2.2nF/200V | C-EUC1206 | C1206 | FLYBACK1:C14 | CAPACITOR, European symbol
1 | CST206-2A | CST206-2A | CST206-2A | 10_PSFB_CONVERTER:TR1 | Current sense transformer, Iprim_max=80A RMS. 20-200KHz, Triag Magnetics
1 | 1A/40V/500mV | DIODE-SCHOTTKY-SS14 | SMA-DIODE | 10_PSFB_CONVERTER:D1 | Schottky diode
2 | EPCOS_B72205S0271K101EPCOS_B72205S0271K101_0_0 | EPCOS_B72205S0271K101EPCOS_B72205S0271K101_0_0 | EPCOS_B72205S0271K101_0 | 40_MAINS-PFC:R13, FLYBACK1:R13 | 275VAC 400A Varistor 1 Circuit Through Hole Disc 5mm , MFN B72205S0271K101
1 | ERG-2SJ390VPANASONIC_ERG-2SJ390V_0_0 | ERG-2SJ390VPANASONIC_ERG-2SJ390V_0_0 | ERG-2SJ390V_0 | FLYBACK1:R10 | RES 39 OHM 2W 5% AXIAL
4 | ESL477M025AH9AA | ESL477M025AH9AA | CAPACITOR-ELKO-RM5-10X16 | FLYBACK1:C1, FLYBACK1:C2, FLYBACK1:C19, FLYBACK1:C22 | Electrolytic Cap, 470ÂµF, 25V, Low ESR, Kemet, Pitch=5mm, Dia=10mm, L=12,5mm
1 | FAIRCHILD_GBPC3510WFAIRCHILD_GBPC3510W_0_0 | FAIRCHILD_GBPC3510WFAIRCHILD_GBPC3510W_0_0 | FAIRCHILD_GBPC3510W_0 | 40_MAINS-PFC:U1 | Bridge Rectifier 1KV, 35A
1 | LD1117S33TR | LD1117S33TR | SOT223_LD1117S33TR | FLYBACK1:IC3 | IC REG LINEAR 3.3V 800mA SOT223
1 | LM317AEMP | LM317AEMP | SOT223_LM317AEMP | FLYBACK1:IC4 | Linear Voltage Regulator IC Positive Adjustable Output 1.5A SOT-223-4
1 | MB10SON_SEMI_MB10S_0_3 | MB10SON_SEMI_MB10S_0_3 | ON_SEMI_MB10S_3 | FLYBACK1:D2 | Bridge Rectifier Single Phase Standard 1kV Surface Mount 4-SOIC
1 | MCP6001UT | MCP6001UT | SOT-23-5 | 10_PSFB_CONVERTER:IC5
1 | NCP1014AP065G | NCP1014AP065G | PDIP-7 | FLYBACK1:IC1 | Flyback PWM Controller, PDIP-7, On Semi
1 | PANASONIC_ALFG2PF09PANASONIC_ALFG2PF09_0_0 | PANASONIC_ALFG2PF09PANASONIC_ALFG2PF09_0_0 | PANASONIC_ALFG2PF09_0 | 40_MAINS-PFC:K1 | Relay 31A, 9V, SPST-NO (1 Form A) Panasonic
1 | PS2501L-1-ARENESAS_ELECTRONICS_PS2501L-1-A_0_0 | PS2501L-1-ARENESAS_ELECTRONICS_PS2501L-1-A_0_0 | PS2501L-1-A | FLYBACK1:Q1 | Optocoupler DC-IN 1-CH Transistor DC-OUT 4-Pin PDIP SMD Magazine
2 | R49AN347050B1MKEMET_R49AN347050B1M_0_0 | R49AN347050B1MKEMET_R49AN347050B1M_0_0 | KEMET_R49AN347050B1M_0 | 40_MAINS-PFC:C11, FLYBACK1:C11 | 0.47ÂµF X Cap 330V 800V Polypropylene (PP), Metallized Radial
4 | 1R8 1% | R-EU_M1206 | M1206 | 10_PSFB_CONVERTER:R41, 10_PSFB_CONVERTER:R42, 10_PSFB_CONVERTER:R45, 10_PSFB_CONVERTER:R46 | RESISTOR, European symbol
12 | 22R | R-EU_M1206 | M1206 | 10_PSFB_CONVERTER:R23, 10_PSFB_CONVERTER:R24, 10_PSFB_CONVERTER:R25, 10_PSFB_CONVERTER:R26, 10_PSFB_CONVERTER:R27, 10_PSFB_CONVERTER:R30, 10_PSFB_CONVERTER:R31, 10_PSFB_CONVERTER:R32, 10_PSFB_CONVERTER:R33, 10_PSFB_CONVERTER:R40, 10_PSFB_CONVERTER:R47, 10_PSFB_CONVERTER:R48 | RESISTOR, European symbol
2 | 22R 1% | R-EU_M1206 | M1206 | 10_PSFB_CONVERTER:R43, 10_PSFB_CONVERTER:R44 | RESISTOR, European symbol
2 | 0R 1% | R-EU_R0603 | R0603 | 10_PSFB_CONVERTER:R6, 10_PSFB_CONVERTER:R8 | RESISTOR, European symbol
4 | 10K | R-EU_R0603 | R0603 | 10_PSFB_CONVERTER:R19, 10_PSFB_CONVERTER:R20, 10_PSFB_CONVERTER:R36, 10_PSFB_CONVERTER:R37 | RESISTOR, European symbol
2 | 10K 1% | R-EU_R0603 | R0603 | 10_PSFB_CONVERTER:R7, 10_PSFB_CONVERTER:R9 | RESISTOR, European symbol
1 | 18K 1% | R-EU_R0603 | R0603 | 10_PSFB_CONVERTER:R1 | RESISTOR, European symbol
3 | 1K2 1% | R-EU_R0603 | R0603 | 10_PSFB_CONVERTER:R16, 10_PSFB_CONVERTER:R17, 10_PSFB_CONVERTER:R18 | RESISTOR, European symbol
2 | 412R 1% | R-EU_R0603 | R0603 | 10_PSFB_CONVERTER:R14, 10_PSFB_CONVERTER:R15 | RESISTOR, European symbol
3 | 47K 1% | R-EU_R0603 | R0603 | 10_PSFB_CONVERTER:R3, 10_PSFB_CONVERTER:R4, 10_PSFB_CONVERTER:R5 | RESISTOR, European symbol
4 | 47R | R-EU_R0603 | R0603 | 10_PSFB_CONVERTER:R21, 10_PSFB_CONVERTER:R22, 10_PSFB_CONVERTER:R38, 10_PSFB_CONVERTER:R39 | RESISTOR, European symbol
4 | 49K9 | R-EU_R0603 | R0603 | 10_PSFB_CONVERTER:R28, 10_PSFB_CONVERTER:R29, 10_PSFB_CONVERTER:R34, 10_PSFB_CONVERTER:R35 | RESISTOR, European symbol
2 | 49K9 1% | R-EU_R0603 | R0603 | 10_PSFB_CONVERTER:R2, 10_PSFB_CONVERTER:R10 | RESISTOR, European symbol
2 | 590R 1% | R-EU_R0603 | R0603 | 10_PSFB_CONVERTER:R12, 10_PSFB_CONVERTER:R13 | RESISTOR, European symbol
1 | 15K8 1% | R-EU_R0805 | R0805 | FLYBACK1:R8 | RESISTOR, European symbol
4 | 1K 1% | R-EU_R0805 | R0805 | FLYBACK1:R3, FLYBACK1:R6, FLYBACK1:R7, FLYBACK1:R16 | RESISTOR, European symbol
1 | 1K, 1% | R-EU_R0805 | R0805 | FLYBACK1:R2 | RESISTOR, European symbol
1 | 22R 1% | R-EU_R0805 | R0805 | FLYBACK1:R4 | RESISTOR, European symbol
1 | 3K01 1% | R-EU_R0805 | R0805 | FLYBACK1:R9 | RESISTOR, European symbol
1 | 3K9 1% | R-EU_R0805 | R0805 | FLYBACK1:R1 | RESISTOR, European symbol
1 | 8K66 1% | R-EU_R0805 | R0805 | FLYBACK1:R15 | RESISTOR, European symbol
1 | 12R 1% | R-EU_R1206 | R1206 | 10_PSFB_CONVERTER:R11 | RESISTOR, European symbol
1 | 150K 5% 200V | R-EU_R1206 | R1206 | FLYBACK1:R14 | RESISTOR, European symbol
6 | 220K 5% CRCW1206220KJNEAHP | R-EU_R1206 | R1206 | 40_MAINS-PFC:R1, 40_MAINS-PFC:R2, 40_MAINS-PFC:R11, 40_MAINS-PFC:R12, FLYBACK1:R11, FLYBACK1:R12 | RESISTOR, European symbol
1 | 470R 1% | R-EU_R1206 | R1206 | FLYBACK1:R5 | RESISTOR, European symbol
8 | SIHG039N60EF | SIHG039N60EF | TO-247AC | 10_PSFB_CONVERTER:T1, 10_PSFB_CONVERTER:T2, 10_PSFB_CONVERTER:T3, 10_PSFB_CONVERTER:T4, 10_PSFB_CONVERTER:T5, 10_PSFB_CONVERTER:T6, 10_PSFB_CONVERTER:T7, 10_PSFB_CONVERTER:T8 | N-Channel, 600V, 61A, TO247AC
2 | SRN8040TA-220M | SRN8040TA-220M | SRN8040TA-220M | FLYBACK1:U$1, FLYBACK1:U$2 | FIXED IND 22UH 2.9A SMD, 73m-Ohm, Bourns
1 | STTH1L06ASTMICROELECTRONICS_STTH1L06A_0_0 | STTH1L06ASTMICROELECTRONICS_STTH1L06A_0_0 | SMA_STTH1L06A | FLYBACK1:D3 | Diode Standard 600V 1A Surface Mount SMA
1 | TL431AQDBZR,215NEXPERIA_TL431AQDBZR,215_0_0 | TL431AQDBZR,215NEXPERIA_TL431AQDBZR,215_0_0 | SOT23_TL431AQDBZR,215 | FLYBACK1:U1 | Adjustable precision shunt regulator
1 | TRANSFORMER-CUSTOM-PSFB | TRANSFORMER-CUSTOM-PSFB | TOROID_B64290A0705X830 | 10_PSFB_CONVERTER:TR2 | transformer custom made, NP:NS1:NS2 = 1:4.52:4.52, Core= Toroid B64290A0705X830 from Epcos
2 | UCC21542DWK | UCC21542DWK | SOIC16_HV | 10_PSFB_CONVERTER:IC2, 10_PSFB_CONVERTER:IC3 | Gate Driver, Dual Channel, with Reinforced Isolation, SOIC-16 High Volt Package
2 | UCC27524DGNVSS | UCC27524DGNVSS | VSSOP-8 | 10_PSFB_CONVERTER:IC4, 10_PSFB_CONVERTER:IC6 | Gate Driver, Dual Channel, Noninverting, VSSOP-8 exposed pad, Texas Instruments
1 | UCC28951PWR | UCC28951PWR | TSSOP24 | 10_PSFB_CONVERTER:IC1 | Phase Shift Full Bridge SMPS Controller, TI, TSSOP-24

## Mouser
ID | MFN | MFR | Quantity
1 | B0570-BL | Coilcarft | 10
2 | UCC27524DGN | TI | 10
3 | MBRS1100T3G |  | 20
4 | CST206-2A |  | 5