## BOM_Flight-Mill-Controller_HW00
Qty | Value | Device | Package | Parts | DESCRIPTION | MFN | MFR | PART_VALUE
1 |  | C_0603EIA0603 | EIA0603 | C25
7 | 0603ESDA-24NSMD | 0603ESDA-24NSMD | EIA0603 | V1, V2, V3, V4, V8, V9, V10 | aristor 0603 SMD Bidirectional 50V 24V | 0603ESDA-24N | Bourns
12 | 0R 1% | R_0603 | EIA0603 | R20, R21, R44, R58, R61, R62, R63, R66, R67, R68, R92, R96 |  | Open Source 0603
4 | 1.5K 1% | R_0603 | EIA0603 | R40, R42, R54, R55 |  | Open Source 0603
1 | 1.8K 1% | R_0603 | EIA0603 | R94 |  | Open Source 0603
1 | 100K 1% | R_0603 | EIA0603 | R1 |  | Open Source 0603
19 | 100R 1% | R_0603 | EIA0603 | R15, R16, R17, R18, R29, R35, R36, R41, R43, R49, R50, R56, R57, R74, R77, R85, R91, R99, R100 |  | Open Source 0603
6 | 100nF 100V | C_0603EIA0603 | EIA0603 | C26, C27, C29, C30, C31, C35
22 | 100nF/50V | C_0603EIA0603 | EIA0603 | C3, C4, C5, C7, C9, C10, C11, C12, C13, C14, C15, C16, C17, C18, C19, C20, C21, C22, C23, C24, C36, C37
1 | 1050170001 | 1050170001 | MOLEX_1050170001 | J1 | USB - micro B USB 2.0 Receptacle Connector 5 Position Surface Mount, Right Angle |  |  | None
2 | 10K | R_0603 | EIA0603 | R65, R70 |  | Open Source 0603
41 | 10K 1% | R_0603 | EIA0603 | R2, R5, R10, R11, R19, R23, R24, R26, R27, R28, R30, R31, R32, R33, R34, R37, R38, R39, R45, R46, R47, R48, R51, R52, R53, R59, R60, R64, R69, R71, R72, R73, R75, R76, R78, R79, R83, R86, R87, R88, R89 |  | Open Source 0603
4 | 10k 1% | R_0603 | EIA0603 | R22, R25, R80, R84 |  | Open Source 0603
2 | 10pF/50V | C_0603EIA0603 | EIA0603 | C1, C2
3 | 1K 1% | R_0603 | EIA0603 | R12, R90, R93 |  | Open Source 0603
2 | 1uF/25V | C_0603EIA0603 | EIA0603 | C6, C8
3 | 282834-2 | 282834-2 | TE_282834-2_0 | X4, X6, X23 | Connector Header Terminal Block 2 Positions, 1 Row, 2.54mm, THT | 282834-2 | TE
3 | 282834-3 | 282834-3 | TE_282834-3_0 | X17, X18, X24 | Connector 3 Position THT 1 Row 2.54mm pitch side entry wire to board | 282834-3 | TE
4 | 2N7002 | 2N7002 | SOT23 | Q3, Q5, Q7, Q9 | NMOSFET, 500mA, 60V, Vth 2.5V | 2N7002 | Diodes, Guangdong Hotetech,NXP | NMOSFET
2 | 330R 1% | R_0603 | EIA0603 | R6, R9 |  | Open Source 0603
1 | 4.7K 1% | R_0603 | EIA0603 | R4 |  | Open Source 0603
4 | 470R 1% | R_0603 | EIA0603 | R3, R95, R97, R98 |  | Open Source 0603
3 | 47K 1% | R_0603 | EIA0603 | R7, R8, R14 |  | Open Source 0603
2 | 5-102203-3 | 5-102203-3 | TE_5-102203-3 | X8, X9 | PCB Header, Right Angle, Shrouded, 06 HDR SRRA SHRD LF, AMPMODU Mod II Series ¦ TE Connectivity 5-102203-3 | 5-102203-3 | TE Connectivity
3 | 50PX470MEFC10X20 | 50PX470MEFC10X20 | CAPACITOR-ELKO-RM5-10X16 | C32, C33, C34 | 470uF ±20% 50V 10mm 20mm 5mm 2000Hrs @ 105℃ -55℃ ~ +105℃ | 50PX470MEFC10X20 | Rubicon | 470uF/50V
2 | 61300411121 | 61300411121 | X04_100MIL_1ROW | J2, J4 | Connector Header Through Hole 4 position 0.100 (2.54mm) | 61300411121 | Wurth Electronics
1 | 615008148521 | 615008148521 | 615008148521 | J3 | RJ45 unshielded 8P8C | 615008148521 | Wurth Elektronik | 615008148521
1 | 696101000002 | 696101000002 | FUSE_RM22.6 | F1 | Fuse Block 10 A 250V 1 Circuit Cartridge Through Hole | 696101000002 | Wurth Elektronik | 10A 5mmx20mm
12 | 726386-2TE_726386-2 | 726386-2TE_726386-2 | TE_726386-2 | X5, X7, X11, X12, X13, X14, X15, X16, X19, X20, X21, X22 | Terminals, Faston, GDS-Flachstecker 6.3x0.8mm, TE
2 | B2B-XH-AM(LF)(SN) | B2B-XH-AM(LF)(SN) | B2B-XH-AM(LF)(SN) | X1, X2 | Connector, 2 pins, Header THT , Pitch 2.5mm, JST, Vertical | B2B-XH-AM(LF)(SN) | JST
3 | B72205S0271K101B72205S2131K101 | B72205S0271K101B72205S2131K101 | EPCOS_B72205S0271K101_0 | V5, V6, V7 | VARISTOR 205V 800A DISC 5MM | B72205S0271K1011 | EPCOS | 430V, 400A
1 | BC817 | BC817 | SOT23 | Q1 | Transistor BJT NPN SOT23 45V 0.5A | BC817 | NXP
1 | CSTNE8M00G520000R0 | CSTNE8M00G520000R0 | CSTNE8M00G520000R0 | IC2 | 8MHz ±0.5% 10pF 40Ω SMD3213-3P Ceramic Resonators | CSTNE8M00G520000R0 | Murata | 8MHz, 0.5%
2 | FIDUCIAL | FIDUCIAL | FIDUCIAL | FID1, FID2
6 | LMV641 | LMV641 | SOT-23-5 | IC4, IC5, IC6, IC7, IC8, IC9 | 1CH 10MHz 1 Low power 2.3 V/us 2.7V~12V SOT-23-5 OpAmp | LMV641MF/NOPB | Texas Instruments | LMV641
1 | MCP6001UT | MCP6001UT | SOT-23-5 | IC3 | Opamp, 1MHz, SOT23-5, One Channel, Rail-Rail
4 | MMBZ4696-HE3-18 | MMBZ4696-HE3-18 | SOT23-3 | D3, D5, D7, D14 | Zener Diodes 9.1 Volt 0.225W 5% AUTO | MMBZ4696-HE3-18 | Vishay | 9V 5%
1 | MOLEX_206832-0601MOLEX_206832-0601 | MOLEX_206832-0601MOLEX_206832-0601 | MOLEX_206832-0601 | X10 | Connector Header Through Hole 6 position 3mm Microfit | 206832-0601 | Molex | 6CCT x 2Row
3 | MOUNT-HOLE3.0 | MOUNT-HOLE3.0 | 3,0 | H1, H2, H3 | MOUNTING HOLE with drill center marker
1 | R49AN347050B1M | R49AN347050B1M | R49AN347050B1M | C28 | Film,X1,470nF/330Vac,THT | R49AN347050B1M | Kemet | 470nF/330VAC
2 | RNF12FTD10M0 | RNF12FTD10M0 | RES-RM12.5-VR37 | R81, R82 | 10 MOhms ±1% 0.5W, 1/2W Through Hole Resistor Axial Flame Retardant Coating, Safety Metal Film | RNF12FTD10M0 | Stackpole Electronics Inc | 10Meg 5%
2 | RYA31012 | RYA31012 | RYA31012 | K1, K2 | 5A Relay 12V, SPST NO (1Form A) | RYA31012 | TE Connectivity
1 | SN65HVD3082EDR | SN65HVD3082EDR | SOIC8 | IC10 | RS485 Transciever, 200Kbps, SOIC-8 , ALT: TP8485E-SR (3Peak) | SN65HVD3082EDR | TI,3Peak | RS485 Driver
4 | SS14 | SS14 | SMA | D1, D2, D4, D6 | Diode Schottky 1A/40V (SMA) | SS14-LTP | MCC | Schottky 1A/40V
1 | STM32G0B1RET6 | STM32G0B1RET6 | QFP50P1200X1200X160-64N | IC1 | Mainstream Arm Cortex-M0+ 32-bit MCU, up to 512KB Flash, 144KB RAM, 6x USART, timers, ADC, DAC, comm. I/Fs, 1.7-3.6V
4 | UT2955G-AA3-R | UT2955G-AA3-R | SOT223 | Q2, Q4, Q6, Q8 | PMOSFET, SOT-223, 60V, 1.7A | UT2955G-AA3-R | UTC | UT2955G
1 | WF2549-2WS05S0B01 | WF2549-2WS05S0B01 | X10_100MIL_2XROW_VERT | X3 | X10, 10 Pins, Header, Pitch 2.54 wire to board 2xrows, THT | WF2549-2WS05S0B01 | WCON
1 | n.p | R_0603 | EIA0603 | R13 |  | Open Source 0603