## Sheet1
Qty | MFN | Value | Device | Package | Parts | DESCRIPTION.1 | LIB_STATUS | MFR | OUR_STOCK | PART_VALUE | PRICE-1 | SUPPLIER-1
5 | 0603ESDA-24N | 0603ESDA-24N | 0603ESDA-24N | 0603 | V2, V3, V6, V7, V8 | Varistor 0603 SMD Bidirectional 50V 24V |  | BORN |  |  | 0.01 | LCSC
4 | Open Source | 0R 1% | R_0603 | R0603 | R53, R55, R68, R94
1 | R_Open_1206 | 0R 1% | R_1206 | R1206 | R85 |  | Verified
2 | Open Source | 100K 1% | R_0603 | R0603 | R20, R23
1 | R_Open_1206 | 100K 1% | R_1206 | R1206 | R51 |  | Verified
8 |  | 100R 1% | R_0603 | 0603 | R5, R13, R27, R30, R31, R35, R38, R39
20 | Open Source | 100R 1% | R_0603 | R0603 | R42, R49, R50, R52, R56, R60, R64, R70, R72, R74, R76, R78, R80, R82, R87, R88, R89, R90, R96, R97
2 | R_Open_1206 | 100R 1% | R_1206 | R1206 | R18, R21 |  | Verified
8 | Open Source | 100nF/ 100V | C_0603 | 0603 | C5, C12, C13, C17, C19, C21, C23, C49
4 | Open Source | 100nF/100V | C_0603 | 0603 | C8, C9, C10, C11 |  |  |  |  | 100nF/100V
8 | Open Source | 100nF/100V | C_0603 | 0603 | C3, C4, C6, C7, C24, C25, C38, C39
24 | Open Source | 100nF/50V | C_0603 | 0603 | C26, C27, C28, C29, C30, C31, C32, C33, C34, C35, C41, C50, C51, C53, C55, C56, C57, C58, C59, C60, C61, C63, C66, C68
14 |  | 10K 1% | R_0603 | 0603 | R1, R2, R3, R4, R9, R10, R11, R12, R24, R25, R26, R32, R33, R34
13 | Open Source | 10K 1% | R_0603 | R0603 | R14, R17, R57, R58, R59, R61, R62, R63, R65, R66, R67, R84, R93
7 | Open Source | 10uF/25V | C_0603 | 0603 | C14, C15, C16, C20, C22, C62, C64
4 | Open Source | 1K 1% | R_0603 | R0603 | R15, R19, R22, R83
1 | R_Open_1206 | 1K 1% | R_1206 | R1206 | R54 |  | Verified
1 | Open Source | 1k 1% | R_0603 | R0603 | R91
5 | Open Source | 1uF/25V | C_0603 | 0603 | C36, C37, C40, C44, C65
1 | Open Source | 1unF/50V | C_0603 | 0603 | C67
2 |  | 2.2K 1% | R_0603 | 0603 | R29, R37
1 | Open Source | 2.8K 1% | R_0603 | R0603 | R41
2 |  | 220K 1% | R_2010 | R2010 | R6, R7 | [5 empty] | 0.11 | Digikey
3 | Open Source | 22K 1% | R_0603 | R0603 | R40, R43, R45
1 | Open Source | 24K 1% | R_0603 | R0603 | R92
1 | 26-21/GPC-F3138B/CA | 26-21/GPC-F3138B/CA | 26-21/GPC-F3138B/CA | SMD1206-LED | D12 | Green SMD LED 1206, 160mcd | Prototype | Everlight | 50 | Green LED | 0.06 | LCSC
1 | 282834-2 | 282834-2 | 282834-2 | TE_282834-2_0 | X11 | Connector Header Terminal Block 2 Positions, 1 Row, 2.54mm, THT |  | TE |  |  | 0.8 | Digikey
2 | 282834-3 | 282834-3 | 282834-3 | TE_282834-3_0 | X3, X4 | Connector 3 Position THT 1 Row 2.54mm pitch side entry wire to board |  | TE |  |  | 1.7 | Digikey
7 | 2N7002 | 2N7002 | 2N7002 | SOT23 | Q2, Q4, Q7, Q9, Q11, Q13, Q15 | NMOSFET, 500mA, 60V, Vth 2.5V | Prototype | Diodes, Guangdong Hotetech,NXP | 100 | NMOSFET | 0.02 | LCSC
1 | Open Source | 3K01 1% | R_0603 | R0603 | R44
10 | Open Source | 470R 1% | R_0603 | R0603 | R16, R47, R48, R69, R71, R73, R75, R77, R79, R81
1 | 50PX470MEFC10X20 | 50PX470MEFC10X20 | 50PX470MEFC10X20 | CAPACITOR-ELKO-RM5-10X16 | C18 | 470uF Â±20% 50V 10mm 20mm 5mm 2000Hrs @ 105â„ƒ -55â„ƒ ~ +105â„ƒ | Prototype | Rubicon | 20 | 470uF/50V | 0.14 | LCSC
1 | 696101000002 | 696101000002 | 696101000002 | FUSE_RM22.6 | F1 | Fuse Block 10 A 250V 1 Circuit Cartridge Through Hole | Prototype | Wurth Elektronik | 10 | 10A 5mmx20mm | 0.64 | Digikey
6 |  | 726386-2TE_726386-2 | 726386-2TE_726386-2 | TE_726386-2 | X5, X6, X7, X8, X9, X10 | Terminals, Faston, GDS-Flachstecker 6.3x0.8mm, TE
1 | R_Open_1206 | 82R 1% | R_1206 | R1206 | R86 |  | Verified
1 | B2B-XH-AM(LF)(SN) | B2B-XH-AM(LF)(SN) | B2B-XH-AM(LF)(SN) | B2B-XH-AM(LF)(SN) | X1 | Connector, 2 pins, Header THT , Pitch 2.5mm, JST, Vertical |  | JST |  |  | 0.03 | LCSC
1 |  | B72205S0271K1011 | B72205S0271K1011 | EPCOS_B72205S0271K101_MODIFIED | V5 | VARISTOR 205V 800A DISC 5MM
2 | B72205S0271K1011 | B72205S0271K101B72205S2131K101 | B72205S0271K101B72205S2131K101 | EPCOS_B72205S0271K101_0 | V1, V4 | VARISTOR 205V 800A DISC 5MM | Verified | EPCOS | 10 | 430V, 400A | 0.31 | Digikey
6 | BAS40-04,215 | BAS40-04,215 | BAS40-04,215 | SOT23-3 | D5, D7, D8, D9, D10, D13 | Schottky dual series, SOT23, 40V, 120mA |  | NXP |  | BAS40-04 | 0.19 | Mouser
8 | BC817 | BC817 | BC817 | SOT23 | Q10, Q17, Q18, Q19, Q20, Q21, Q22, Q23 | Transistor BJT NPN SOT23 45V 0.5A |  | NXP |  |  | 0.03 | Mouser
1 | CSTNE8M00G520000R0 | CSTNE8M00G520000R0 | CSTNE8M00G520000R0 | CSTNE8M00G520000R0 | IC2 | 8MHz Â±0.5% 10pF 40Î© SMD3213-3P Ceramic Resonators | Prototype | Murata |  | 8MHz, 0.5% | 0.12 | LCSC
8 | DMP6185SEQ-13 | DMP6185SEQ-13 | DMP6185SEQ-13 | SOT223 | Q1, Q3, Q5, Q6, Q8, Q12, Q14, Q16 | PMOSFET, SOT-223, 60V, 3A |  | Diodes | 100 | DMP6185SEQ-13 | 0.18 | LCSC
1 | ERP610W471MEF0 | ERP610W471MEF0 | ERP610W471MEF0 | CAP-P12.5-H15-W4-D1 | C2 | 470 pF Â±20% 760VAC Ceramic Capacitor Y5U (E) Radial X1,Y1 | Prototype | Kemet | 150 | 470pF/760VAC | 0.42 | Digikey
1 |  | ESP32-PICO-KIT | ESP32-PICO-KIT | XCVR_ESP32-PICO-KIT | J1 | ESP32-PICO-D4 series Transceiver |  |  |  | None | None
2 |  | FIDUCIAL | FIDUCIAL | FIDUCIAL | FID1, FID2
2 | KB20C06A | KB20C06A | KB20C06A | RELAY_KYOTO_KF0604D | K1, K2 | Solid State Relay, Out AC 280VAC, In DC 32V |  | Kyotto
1 | L101011MS02Q | L101011MS02Q | L101011MS02Q | L101011MS02Q | SW1 | Slide Switch, SPST, 4A, 28VDC | Prototype | C&K |  | SW 4A/28V | 1.66 | Mouser
1 | LD1117S33TR | LD1117S33TR | LD1117S33TR | SOT223_LD1117S33TR | IC6 | LDO,Fixed 15V 3.3V 1.3V @ 800mA SOT-223 | Verified | STmicro, Diodes, TI, | 10 | xx1117x33xx | 0.07 | LCSC
1 |  | LM317AEMP | LM317AEMP | SOT223_LM317AEMP | IC8 | Linear Voltage Regulator IC Positive Adjustable Output 1.5A SOT-223-4
2 | LT6106CS5#TRPBF | LT6106CS5#TRPBF | LT6106CS5#TRPBF | SOT-23-5 | IC3, IC4 | Current Sense Amplfier 36V, SOT23-5 |  | Analog Devices |  | LT6106CS5 | 1.5 | Mouser
1 |  | MICROMATCH-16 | MICROMATCH-16 | MICROMATCH-16 | X13 | MicroMaTch 16 8-215464-6 / 1-215464-6
1 | MMBZ4696-HE3-18 | MMBZ4696-HE3-18 | MMBZ4696-HE3-18 | SOT23-3 | D3 | Zener Diodes 9.1 Volt 0.225W 5% AUTO |  | Vishay | 500 | 9V 5% | 0.06 | Mouser
4 |  | MOUNT-PAD-ROUND3.0 | MOUNT-PAD-ROUND3.0 | 3,0-PAD | H1, H2, H3, H4 | MOUNTING PAD, round
2 | PESD36VS2UT | PESD36VS2UT | PESD36VS2UT | SOT23-3 | D4, D6 | ESD Diode Voff=36V, Vclamp=60V, SOT23 |  | NXP | 150 |  | 0.15 | Mouser
1 | R49AN347050B1M | R49AN347050B1M | R49AN347050B1M | R49AN347050B1M | C1 | Film,X1,470nF/330Vac,THT | Verified | Kemet | 8 | 470nF/330VAC | 1.51 | Digikey
1 | R7FA6M5BG3CFB | R7FA6M5BG3CFBLQFP_144_20X20_REN-M | R7FA6M5BG3CFBLQFP_144_20X20_REN-M | LQFP_144_20X20_REN-M | U2 | LQFP-144 ARM33 MCU with micro ROS Support |  | Renesas
2 |  | RJ45-8L-B | RJ45-8L-B | RJ45-NO-SHIELD | X12, X14
2 | RNF12FTD10M0 | RNF12FTD10M0 | RNF12FTD10M0 | RES-RM12.5-VR37 | R8, R46 | 10 MOhms Â±1% 0.5W, 1/2W Through Hole Resistor Axial Flame Retardant Coating, Safety Metal Film | Prototype | Stackpole Electronics Inc |  | 10Meg 5% | 0.29 | Digikey
2 | RL73K2HR68JTE | R_2010 | R_2010 | R2010 | R28, R36 |  |  |  |  | 680mR | 0.11 | Digikey
1 | SN65HVD3082EDR | SN65HVD3082EDR | SN65HVD3082EDR | SOIC8 | IC1 | RS485 Transciever, 200Kbps, SOIC-8 , ALT: TP8485E-SR (3Peak) | Prototype | TI,3Peak | 10 | RS485 Driver | 0.30 | LCSC
1 | SRN8040TA-220M | SRN8040TA-220M | SRN8040TA-220M | SRN8040TA-220M | L1 | FIXED IND 22UH 2.9A SMD, 73m-Ohm, Bourns | Verified | Bourns | 10 | 22uH/2.9A |  | Digikey
3 | SS14-LTP | SS14 | SS14 | SMA | D1, D2, D11 | Diode Schottky 1A/40V (SMA) | Prototype | MCC | 10 | Schottky 1A/40V | 0.05 | LCSC
1 | TPS54202DDCR | TPS54202DDCR | TPS54202DDCR | SOT23-6 | IC5 | 2A 28V SOT-23-6 Sync Buck | Prototype | Texas Instruments | 40 | TPS54202 | 1.8 | LCSC
1 | WF2549-2WS05S0B01 | WF2549-2WS05S0B01 | WF2549-2WS05S0B01 | X10_100MIL_2XROW_VERT | X2 | X10, 10 Pins, Header, Pitch 2.54 wire to board 2xrows, THT |  | WCON |  |  | 0.25 | LCSC