## BOM LED Ring Dimmer V01
Qty | Value | Device | Package | Parts | Description | MFN | MFR | PART_VALUE
11 | 100nF/50V | C_0603EIA0603 | EIA0603 | C1, C2, C5, C6, C7, C14, C15, C16, C18, C20, C21
5 | X01_PAD-2MM | X01_PAD-2MM | X01_PAD-2MM | X2, X3, X4, X5, X6
4 | 100R 1% | R_0603 | EIA0603 | R1, R15, R16, R19 |  | Open Source 0603
4 | 10K 1% | R_0603 | EIA0603 | R2, R3, R13, R14 |  | Open Source 0603
4 | 10uF/25V | C_0603EIA0603 | EIA0603 | C8, C9, C10, C13
4 | 1K 1% | R_0603 | EIA0603 | R4, R12, R17, R18 |  | Open Source 0603
4 | M_HOLE_3M | M_HOLE_3M | PCB_SCREW_M3_POWER | M1, M2, M3, M4
3 | FIDUCIAL | FIDUCIAL | FIDUCIAL | FID1, FID2, FID3
3 | THT_PAD_5MM | THT_PAD_5MM | THT_PAD_D5.0 | PAD1_RING_LED+, PAD1_RING_LED_GND, PAD1_RING_ON/OFF
2 | 1uF/35V | C_0603EIA0603 | EIA0603 | C11, C12
2 | STTH1R04USMB | STTH1R04USMB | SMB | D1, D2 | 1A, 400V, SMB, Fast Recovery | STTH1R04U |  | STTH1R04U
1 |  | LED5MM | LED5MM | LED1 | LED
1 | 1.8K 1% | R_0603 | EIA0603 | R21 |  | Open Source 0603
1 | 1.8R 1% | R_1206EIA1206 | EIA1206 | R6 |  | Open Source R1206
1 | 100K 1% | R_0603 | EIA0603 | R5 |  | Open Source 0603
1 | 10k 1% | R_0603 | EIA0603 | R20 |  | Open Source 0603
1 | 18K 1% | R_0603 | EIA0603 | R7 |  | Open Source 0603
1 | 1K | R_0603 | EIA0603 | R8 |  | Open Source 0603
1 | 1uF/16V | C_0603EIA0603 | EIA0603 | C17
1 | 1uF/25V | C_0603EIA0603 | EIA0603 | C3
1 | 2.2uF/50V | C_0603EIA0603 | EIA0603 | C19
1 | 220K 1% | R_0603 | EIA0603 | R9 |  | Open Source 0603
1 | 220R 1% | R_1206EIA1206 | EIA1206 | R23 |  | Open Source R1206
1 | 22K 1 | R_0603 | EIA0603 | R10 |  | Open Source 0603
1 | 2N7002 | 2N7002 | SOT23 | Q1 | NMOSFET, 500mA, 60V, Vth 2.5V | 2N7002 | Diodes, Guangdong Hotetech,NXP | NMOSFET
1 | 3.6K 1% | R_0603 | EIA0603 | R22 |  | Open Source 0603
1 | 3K01 1% | R_0603 | EIA0603 | R11 |  | Open Source 0603
1 | 470pF/25V | C_0603EIA0603 | EIA0603 | C4
1 | LD1117S33TR | LD1117S33TR | SOT223_LD1117S33TR | IC2 | IC REG LINEAR 3.3V 800mA SOT223 | LD1117S33TR | STmicro, Diodes, TI, | xx1117x33xx
1 | PJ-057BH | PJ-057BH | CUI_PJ-057BH | X7 | DC Power Connectors Power Jack 2.5mm, 2.5A, Male | PJ-057BH | CUI Devices
1 | SRN8040TA-220M | SRN8040TA-220M | SRN8040TA-220M | L2 | FIXED IND 22UH 2.9A SMD, 73m-Ohm, Bourns | SRN8040TA-220M | Bourns | 22uH/2.9A
1 | SRN8040TA-331M | SRN8040TA-331M | SRN8040TA-220M | L1 | FIXED IND 22UH 2.9A SMD, 73m-Ohm, Bourns | SRN8040TA-331M | Bourns | 330uH/0.66A
1 | STM32G030C8T6 | STM32G030C8T6 | LQFP48 | IC?1
1 | TPS54202DDCR | TPS54202DDCR | SOT23-6 | IC1 | 2A 28V SOT-23-6 Sync Buck | TPS54202DDCR | Texas Instruments | TPS54202
1 | TPS92515QDGQTQ1DGQ0010A_M | TPS92515QDGQTQ1DGQ0010A_M | DGQ0010A_M | U1 | LED Driver 2A, 42V, Buck, Analog and PWM Dimming,MSOP-PowerPad-10 | TPS92515QDGQTQ1 | Texas Instruments | TPS92515
1 | WF2549-2WS05S0B01 | WF2549-2WS05S0B01 | X10_100MIL_2XROW_VERT | X1 | X10, 10 Pins, Header, Pitch 2.54 wire to board 2xrows, THT | WF2549-2WS05S0B01 | WCON