## BOM_AC-DC-Supply-M1_HW00
Part | Value | Device | Package | DESCRIPTION | LIB_STATUS | MFN | MFR | OUR-STOCK | OUR_STOCK | PACKAGE2 | PART_VALUE | PRICE-1 | PRICE_1 | STOCK | SUPPLIER-1
C101 | R49AN347050B1M | R49AN347050B1M | R49AN347050B1M | Film,X1,470nF/330Vac,THT | Verified | R49AN347050B1M | Kemet |  | 8 |  | 470nF/330VAC | 1.51 |  |  | Digikey
C102 | 860011378008 | 860011378008 | RADIAL_D13.0P5.0H25.0 | Electrolytic Cap 33µF 400V 13mm Radial WCAP-ATG8 |  |  | 860011378008 |  |  | 4
C103 | 860011378008 | 860011378008 | RADIAL_D13.0P5.0H25.0 | Electrolytic Cap 33µF 400V 13mm Radial WCAP-ATG8 |  |  | 860011378008 |  |  | 4
C104 | 50PX470MEFC10X20 | 50PX470MEFC10X20 | CAPACITOR-ELKO-RM5-10X16 | 470uF ±20% 50V 10mm 20mm 5mm 2000Hrs @ 105℃ -55℃ ~ +105℃ | Prototype | 50PX470MEFC10X20 | Rubicon |  | 20 |  | 470uF/50V | 0.14 |  |  | LCSC
C105 | 50PX470MEFC10X20 | 50PX470MEFC10X20 | CAPACITOR-ELKO-RM5-10X16 | 470uF ±20% 50V 10mm 20mm 5mm 2000Hrs @ 105℃ -55℃ ~ +105℃ | Prototype | 50PX470MEFC10X20 | Rubicon |  | 20 |  | 470uF/50V | 0.14 |  |  | LCSC
C106 | 50PX470MEFC10X20 | 50PX470MEFC10X20 | CAPACITOR-ELKO-RM5-10X16 | 470uF ±20% 50V 10mm 20mm 5mm 2000Hrs @ 105℃ -55℃ ~ +105℃ | Prototype | 50PX470MEFC10X20 | Rubicon |  | 20 |  | 470uF/50V | 0.14 |  |  | LCSC
C107 | 100nF/50V | C_0603 | 603 |  |  | Open Source
C108 | 1uF/35V | C_0603 | 603 |  |  | Open Source
C109 | 100nF/50V | C_0603 | 603 |  |  | Open Source
C110 | 100nF/50V | C_0603 | 603 |  |  | Open Source
C111 | 10uF/25V | C_0603 | 603 |  |  | Open Source
C112 | 10uF/25V | C_0603 | 603 |  |  | Open Source
C113 | 10uF/25V | C_0603 | 603 |  |  | Open Source
C114 | 10uF/25V | C_0603 | 603 |  |  | Open Source
C115 | 100nF/50V | C_0603 | 603 |  |  | Open Source
C116 | 50PX470MEFC10X20 | 50PX470MEFC10X20 | CAPACITOR-ELKO-RM5-10X16 | 470uF ±20% 50V 10mm 20mm 5mm 2000Hrs @ 105℃ -55℃ ~ +105℃ | Prototype | 50PX470MEFC10X20 | Rubicon |  | 20 |  | 470uF/50V | 0.14 |  |  | LCSC
C117 | 50PX470MEFC10X20 | 50PX470MEFC10X20 | CAPACITOR-ELKO-RM5-10X16 | 470uF ±20% 50V 10mm 20mm 5mm 2000Hrs @ 105℃ -55℃ ~ +105℃ | Prototype | 50PX470MEFC10X20 | Rubicon |  | 20 |  | 470uF/50V | 0.14 |  |  | LCSC
C118 | 1uF/35V | C_0603 | 603 |  |  | Open Source
C119 | ERP610W471MEF0 | ERP610W471MEF0 | CAP-P12.5-H15-W4-D1 | 470 pF ±20% 760VAC Ceramic Capacitor Y5U (E) Radial X1,Y1 | Prototype | ERP610W471MEF0 | Kemet |  | 150 |  | 470pF/760VAC | 0.42 |  |  | Digikey
C120 | ERP610W471MEF0 | ERP610W471MEF0 | CAP-P12.5-H15-W4-D1 | 470 pF ±20% 760VAC Ceramic Capacitor Y5U (E) Radial X1,Y1 | Prototype | ERP610W471MEF0 | Kemet |  | 150 |  | 470pF/760VAC | 0.42 |  |  | Digikey
D101 | MB10S | MB10S | SOIC4W | 0.5 A 1000 V Low Leakage SMT Bridge Rectifier - SOIC-4 | Prototype | MB10S | On Semi, Diodes,MDD |  |  |  | Bridge Rectifier | 0.02 |  | 10 | Digikey
D102 | STTH1L06ASTMICROELECTRONICS_STTH1L06A_0_0 | STTH1L06ASTMICROELECTRONICS_STTH1L06A_0_0 | SMA_STTH1L06A | [6 empty] | SMA
D105 | 26-21/GPC-F3138B/CA | 26-21/GPC-F3138B/CA | SMD1206-LED | Green SMD LED 1206, 160mcd | Prototype | 26-21/GPC-F3138B/CA | Everlight |  | 50 |  | Green LED | 0.06 |  |  | LCSC
D106 | 26-21/GPC-F3138B/CA | 26-21/GPC-F3138B/CA | SMD1206-LED | Green SMD LED 1206, 160mcd | Prototype | 26-21/GPC-F3138B/CA | Everlight |  | 50 |  | Green LED | 0.06 |  |  | LCSC
FID101 | FIDUCIAL | FIDUCIAL | FIDUCIAL
FID102 | FIDUCIAL | FIDUCIAL | FIDUCIAL
IC101 | LD1117S33TR | LD1117S33TR | SOT223_LD1117S33TR | LDO,Fixed 15V 3.3V 1.3V @ 800mA SOT-223 | Verified | LD1117S33TR | STmicro, Diodes, TI, |  | 10 |  | xx1117x33xx |  | 0.07 |  | LCSC
IC102 | AP63301WU-7 | AP63301WU-7 | SOT23-6 | Buck 3.8V to 32V Input 3A Low IQ Synchronous Buck Converter with Enhanced EMI | Verified |  | Diodes |  | 10 |  | AP63301WU-7 | 0.25 |  |  | Digikey
IC103 | AP63301WU-7 | AP63301WU-7 | SOT23-6 | Buck 3.8V to 32V Input 3A Low IQ Synchronous Buck Converter with Enhanced EMI | Verified |  | Diodes |  | 10 |  | AP63301WU-7 | 0.25 |  |  | Digikey
L101 | RLB0914-102KL | RLB0914-102KL | THTINDUCTOR8MM7 | Inductor Power Wirewound 1mH 10% 252KHz 40Q-Factor Ferrite 300mA 2.1Ohm | Prototype | RLB0914-102KL | Bourns |  | 0 |  | 1mH | 0.42 |  |  | Digikey
L102 | RLB0914-102KL | RLB0914-102KL | THTINDUCTOR8MM7 | Inductor Power Wirewound 1mH 10% 252KHz 40Q-Factor Ferrite 300mA 2.1Ohm | Prototype | RLB0914-102KL | Bourns |  | 0 |  | 1mH | 0.42 |  |  | Digikey
L103 | SRN8040TA-220M | SRN8040TA-220M | SRN8040TA-220M | FIXED IND 22UH 2.9A SMD, 73m-Ohm, Bourns | Verified | SRN8040TA-220M | Bourns |  | 10 |  | 22uH/2.9A |  |  |  | Digikey
L104 | SRN8040TA-220M | SRN8040TA-220M | SRN8040TA-220M | FIXED IND 22UH 2.9A SMD, 73m-Ohm, Bourns | Verified | SRN8040TA-220M | Bourns |  | 10 |  | 22uH/2.9A |  |  |  | Digikey
L105 | SRN8040TA-220M | SRN8040TA-220M | SRN8040TA-220M | FIXED IND 22UH 2.9A SMD, 73m-Ohm, Bourns | Verified | SRN8040TA-220M | Bourns |  | 10 |  | 22uH/2.9A |  |  |  | Digikey
M101 | M_HOLE_3M | M_HOLE_3M | PCB_SCREW_M3_POWER
M102 | M_HOLE_3M | M_HOLE_3M | PCB_SCREW_M3_POWER
M103 | M_HOLE_3M | M_HOLE_3M | PCB_SCREW_M3_POWER
M104 | M_HOLE_3M | M_HOLE_3M | PCB_SCREW_M3_POWER
R101 | ERG-2SJ390V | ERG-2SJ390V | ERG-2SJ390V_0
R102 | R_1206 | R_1206 | R1206 |  | Verified | CRCW1206220KJNEAHP | Vishay |  |  |  | 220K 5%
R103 | R_1206 | R_1206 | R1206 |  | Verified | CRCW1206220KJNEAHP | Vishay |  |  |  | 220K 5%
R104 |  | R_0603 | R0603 |  |  | Open Source
R105 |  | R_0603 | R0603 |  |  | Open Source
R106 |  | R_0603 | R0603 |  |  | Open Source
R107 | RNF12FTD10M0 | RNF12FTD10M0 | RES-RM12.5-VR37 | 10 MOhms ±1% 0.5W, 1/2W Through Hole Resistor Axial Flame Retardant Coating, Safety Metal Film | Prototype | RNF12FTD10M0 | Stackpole Electronics Inc | 20 |  |  | 10Meg 5% | 0.29 |  |  | Digikey
R108 |  | R_0603 | R0603 |  |  | Open Source
R109 | 15.8K 1% | R_0603 | R0603 |  |  | Open Source
R110 | 3k01 1% | R_0603 | R0603 |  |  | Open Source
R111 | 47k 1% | R_0603 | R0603 |  |  | Open Source
R112 | 3.3k 1% | R_0603 | R0603 |  |  | Open Source
R113 | RNF12FTD10M0 | RNF12FTD10M0 | RES-RM12.5-VR37 | 10 MOhms ±1% 0.5W, 1/2W Through Hole Resistor Axial Flame Retardant Coating, Safety Metal Film | Prototype | RNF12FTD10M0 | Stackpole Electronics Inc | 20 |  |  | 10Meg 5% | 0.29 |  |  | Digikey
R116 | 162R 1% | R_0603 | R0603 |  |  | Open Source
R117 | 82R 1% | R_0603 | R0603 |  |  | Open Source
U101 | BPM2417SJ | BPM2417SJ | BPM2417SJ | Ac/Dc Power Supply Module | Prototype | BPM2417SJ | Tamura |  | 5 |  | Power Sources | 7 |  |  | Digikey
V101 | B72205S0271K101B72205S2131K101 | B72205S0271K101B72205S2131K101 | EPCOS_B72205S0271K101_0 |  | Verified | B72205S0271K1011 | EPCOS |  | 10 |  | 430V, 400A | 0.31 |  |  | Digikey
X1 | 726386-2 | 726386-2 | TE_726386-2_MODIFIED | 0.250 (6.35mm) Quick Connect Male - Solder Connector Non-Insulated" |  | 726386-2 | TE Connectivity |  |  |  | 6.35mmx8mm | 0.24 |  |  | Digikey
X2 | 726386-2 | 726386-2 | TE_726386-2_MODIFIED | 0.250 (6.35mm) Quick Connect Male - Solder Connector Non-Insulated" |  | 726386-2 | TE Connectivity |  |  |  | 6.35mmx8mm | 0.24 |  |  | Digikey
X3 | MOLEX_206832-0601MOLEX_206832-0601 | MOLEX_206832-0601MOLEX_206832-0601 | MOLEX_206832-0601 | Connector Header Through Hole 6 position 3mm Microfit | Prototype | 206832-0601 | Molex |  | 20 |  | 6CCT x 2Row | 1.32 |  |  | Digikey