## S7G2_6L_IO
Controller |  |  | Controller |  |  |  | Controller
Pin | Port | IRQ | Pin | Port | IRQ | Side | Pin | Port | IRQ | Side
69 | P0200 | IRQ_NMI | 69 | P0200 | IRQ_NMI | 2 | 1 | P0400 | IRQ00 | 1
1 | P0400 | IRQ00 | 1 | P0400 | IRQ00 | 1 | 2 | P0401 | IRQ05 | 1
50 | P0206 | IRQ00 | 50 | P0206 | IRQ00 | 2 | 3 | P0402 | IRQ04 | 1
127 | P0105 | IRQ00 | 127 | P0105 | IRQ00 | 3 | 40 | P0411 | IRQ04 | 1
51 | P0205 | IRQ01 | 51 | P0205 | IRQ01 | 2 | 41 | P0410 | IRQ05 | 1
128 | P0104 | IRQ01 | 128 | P0104 | IRQ01 | 3 | 42 | P0409 | IRQ06 | 1
53 | P0203 | IRQ02 | 53 | P0203 | IRQ02 | 2 | 43 | P0408 | IRQ07 | 1
54 | P0203 | IRQ03 | 54 | P0203 | IRQ03 | 2 | 50 | P0206 | IRQ00 | 2
3 | P0402 | IRQ04 | 3 | P0402 | IRQ04 | 1 | 51 | P0205 | IRQ01 | 2
40 | P0411 | IRQ04 | 40 | P0411 | IRQ04 | 1 | 53 | P0203 | IRQ02 | 2
92 | P0111 | IRQ04 | 92 | P0111 | IRQ04 | 3 | 54 | P0203 | IRQ03 | 2
2 | P0401 | IRQ05 | 2 | P0401 | IRQ05 | 1 | 69 | P0200 | IRQ_NMI | 2
41 | P0410 | IRQ05 | 41 | P0410 | IRQ05 | 1 | 81 | P0305 | IRQ08 | 2
86 | P0302 | IRQ05 | 86 | P0302 | IRQ05 | 2 | 82 | P0304 | IRQ09 | 2
42 | P0409 | IRQ06 | 42 | P0409 | IRQ06 | 1 | 86 | P0302 | IRQ05 | 2
87 | P0301 | IRQ06 | 87 | P0301 | IRQ06 | 2 | 87 | P0301 | IRQ06 | 2
169 | P0000 | IRQ06 | 169 | P0000 | IRQ06 | 4 | 92 | P0111 | IRQ04 | 3
43 | P0408 | IRQ07 | 43 | P0408 | IRQ07 | 1 | 127 | P0105 | IRQ00 | 3
168 | P0001 | IRQ07 | 168 | P0001 | IRQ07 | 4 | 128 | P0104 | IRQ01 | 3
81 | P0305 | IRQ08 | 81 | P0305 | IRQ08 | 2 | 151 | P0015 | IRQ13 | 4
167 | P0002 | IRQ08 | 167 | P0002 | IRQ08 | 4 | 159 | P0010 | IRQ14 | 4
82 | P0304 | IRQ09 | 82 | P0304 | IRQ09 | 2 | 160 | P0009 | IRQ13 | 4
165 | P0004 | IRQ09 | 165 | P0004 | IRQ09 | 4 | 161 | P0008 | IRQ12 | 4
164 | P0005 | IRQ10 | 164 | P0005 | IRQ10 | 4 | 163 | P0006 | IRQ11 | 4
163 | P0006 | IRQ11 | 163 | P0006 | IRQ11 | 4 | 164 | P0005 | IRQ10 | 4
161 | P0008 | IRQ12 | 161 | P0008 | IRQ12 | 4 | 165 | P0004 | IRQ09 | 4
151 | P0015 | IRQ13 | 151 | P0015 | IRQ13 | 4 | 167 | P0002 | IRQ08 | 4
160 | P0009 | IRQ13 | 160 | P0009 | IRQ13 | 4 | 168 | P0001 | IRQ07 | 4
159 | P0010 | IRQ14 | 159 | P0010 | IRQ14 | 4 | 169 | P0000 | IRQ06 | 4
175 | P0512 | IRQ14 | 175 | P0512 | IRQ14 | 4 | 175 | P0512 | IRQ14 | 4
176 | P0511 | IRQ15 | 176 | P0511 | IRQ15 | 4 | 176 | P0511 | IRQ15 | 4

## S5D3_6L_IO
Relay | Function | Pin | Port | Picoblade
1 |  | 24 | P2_10 | RELAY_1
2 |  | 21 | P2_07 | RELAY_2
3 |  | 22 | P2_06 | RELAY_3
4 |  | 31 | P3_01 | RELAY_4
|  | Controller Pin |  |  |  | Controller Port |  |  |  |  | Picoblade
Motor | Axis | Step | Dir | Enable | HLFB | Step | Dir | Enable | HLFB | HLFB IRQ | ID
A1M0 | 1 | 16 | 15 | 14 | 13 | P4_07 | P4_08 | P4_09 | P4_10 | IRQ05 | M1
A1M1 | 1 | 12 | 3 | 2 | 1 | P4_11 | P4_02 | P4_01 | P4_00 | IRQ00 | M2
|  | Controller |  |  | Picoblade
LS | Function | Pin | Port | IRQ | ID
1 | M11 | 23 | P2_05 | IRQ01 | LS_01
2 | M12 | 53 | P0_15 | IRQ13 | LS_02
3 | M21 | 64 | P0_00 | IRQ06 | LS_03
4 | M22 | 63 | P0_01 | IRQ07 | LS_04
5 | E-Stop | 27 | P2_00 | NMI | ESTOP
SPI
| Controller Pin |  |  |  | Controller Port
Channel | MISO | MOSI | SCK | CS | MISO | MOSI | SCK | CS
SPI0 | 48 | 47 | 46 | 45 | P100 | P101 | P102 | P103
Analog I/O
Controller
Type | Function | Pin | Port | Channel | ID
Temp | T2 | 49 | P5_00 | ADC0 | AN16
Ain | Ai2 | 61 | P0_03 | ADC0 | AN07
Aout | Ao1 | 54 | P0_14 | DAC0 | DAC
Digital IO |  |  |  | Digital Feedback
Type | IRQ | Pin | Port | Input | Output
I/O | NA | 30 | P3_02 |  | DFO_01
I/O | NA | 41 | P1_07 |  | DFO_02
I/O | NA | 42 | P1_06 |  | DFO_03
I/O | IRQ11 | 50 | P5_01 | DFI_01
I/O | IRQ08 | 62 | P0_02 | DFI_02

## 6L_Stackup
Copper Layer | Name | Material | Type | Thickness
1 | Top | Copper | Signal | 0.035
| Dielectric-2 | 7628 | Prepreg | 0.203
2 | GND | Copper | Signal | 0.03
| Dielectric-4 | Core | Core | 0.25
3 | Route3 | Copper | Signal | 0.03
| Dielectric-1 | 7628 | Prepreg | 0.203
| Dielectric-1 | 7628 | Prepreg | 0.203
14 | GND14 | Copper | Signal | 0.03
| Dielectric-5 | Core | Core | 0.25
15 | Route15 | Copper | Signal | 0.03
| Dielectric-3 | 7628 | Prepreg | 0.203
16 | Bottom | Copper | Signal | 0.035
1.502

## Resistor_Power
Vdd | 3.3
Vdd5 | 5
Vdd12 | 12
R specified | 2200 | ohms | 1/10 W | 1/16 W | 1/8 W | 1/4 W
| I | W (=VI) | 0.1 | 0.0625 | 0.125 | 0.25
ivdd | 0.0015 | 0.00495 | x
ivdd5 | 0.0022727 | 0.011364 | x
ivdd12 | 0.0054545 | 0.065455 | x

## Controller Headers
Pin and Port Number
LQFP176 | I/O port | Header | Ext | Assigned Use | E2_STUDIO_IOPORT_PIN | Hex Val |  | UI Name | GPIO | GPIO | Power, System, |  | Analog |  | Extbus |  | Timers |  |  |  | Communication interfaces | [9 empty] | HMI
Pin |  | ID | Interrupt | Use |  |  |  |  | OUT | IN | CLK, Debug, CAC |  | ADC12 | DAC12, | External bus | SDRAM | AGT | GPT | GPT | RTC | USBFS, | SCI0,2,4,6,8 | SCI1,3,5,7,9 | IIC | SPI, QSPI | SSI | MII | RMII | USBHS | SDHI | CTSU | GLCDC, PDC
0 |  |  |  | GND
0 |  |  |  | VDD In (3.3 V)
0 |  |  |  | VDD5 (5V)
0 |  |  |  | GNDE Earth Ground
1 | P400 | [7 empty] | 1 | 1 | - |  | ADTRG1_B | - | - | - | - | - | GTIOC6A_A | - | - | SCK4_B | SCK7_A | SCL0_A | - | AUDIO_CLK | ET1_TX_CLK | - | - | - | - | -
2 | P401 | [7 empty] | 1 | 1 | - |  | - | - | - | - | - | GTETRGA_B | GTIOC6B_A | - | CTX0_B | CTS4_RTS4_B/ | TXD7_A/ | SDA0_A | - | - | ET0_MDC | ET0_MDC | - | - | - | -
3 | P402 | [7 empty] | 1 | 1 | - |  | - | - | - | - | AGTIO0_B/AGTIO1_B | - | - | RTCIC0 | CRX0_B | - | RXD7_A/ | - | - | - | ET0_MDIO | ET0_MDIO | - | - | - | -
4 | P403 | ETH |  | Ethernet | [6 empty] | - |  | - | - | - | - | AGTIO0_C/AGTIO1_C | - | GTIOC3A_B | RTCIC1 | - | - | CTS7_RTS7_A/ | - | - | SSISCK0_A | ET1_MDC | ET1_MDC | - | - | - | PIXD7
5 | P404 | ETH | - | Ethernet | [6 empty] | - |  | - | - | - | - | - | - | GTIOC3B_B | RTCIC2 | - | - | - | - | - | SSIWS0_A | ET1_MDIO | ET1_MDIO | - | - | - | PIXD6
6 | P405 | ETH | - | Ethernet | [6 empty] | - |  | - | - | - | - | - | - | GTIOC1A_B | - | - | - | - | - | - | SSITXD0_A | ET1_TX_EN | RMII1_TXD_EN | - | - | - | PIXD5
7 | P406 | ETH | - | Ethernet | [6 empty] | - |  | - | - | - | - | - | - | GTIOC1B_B | - | - | - | - | - | - | SSIRXD0_A | ET1_RX_ER | RMII1_TXD1 | - | - | - | PIXD4
8 | P700 | ETH | - | Ethernet | [6 empty] | - |  | - | - | - | - | - | - | GTIOC5A_B | - | - | - | - | - | - | - | ET1_ETXD1 | RMII1_TXD0 | - | - | - | PIXD3
9 | P701 | ETH | - | Ethernet | [6 empty] | - |  | - | - | - | - | - | - | GTIOC5B_B | - | - | - | - | - | - | - | ET1_ETXD0 | REF50CK1 | - | - | - | PIXD2
10 | P702 | ETH | - | Ethernet | [6 empty] | - |  | - | - | - | - | - | - | GTIOC6A_B | - | - | - | - | - | - | - | ET1_ERXD1 | RMII1_RXD0 | - | - | - | PIXD1
11 | P703 | ETH | - | Ethernet | [6 empty] | - |  | - | - | - | - | - | - | GTIOC6B_B | - | - | - | - | - | - | - | ET1_ERXD0 | RMII1_RXD1 | - | - | - | PIXD0
12 | P704 | ETH | - | Ethernet | [6 empty] | - |  | - | - | - | - | - | - | - | - | - | - | - | - | - | - | ET1_RX_CLK | RMII1_RX_ER | - | - | - | HSYNC
13 | P705 | ETH | - | Ethernet | [6 empty] | - |  | - | - | - | - | - | - | - | - | - | - | - | - | - | - | ET1_CRS | RMII1_CRS_DV | - | - | - | PIXCLK
14 | P706 | [7 empty] | 1 | 1 | - |  | - | - | - | - | - | - | - | - | - | - | - | - | - | - | ET1_RX_CLK | RMII1_RX_ER | - | - | - | HSYNC
15 | P707 | [7 empty] | 1 | 1 | - |  | - | - | - | - | - | - | - | - | - | - | - | - | - | - | ET1_CRS | RMII1_CRS_DV | - | - | - | PIXCLK
16 | PB00 |  | - | [5 empty] | 1 | 1 | - |  | - | - | - | - | - | - | - | - | - | - | SCK3_B | - | - | - | - | - | USBHS_VBUSEN | - | - | -
17 | PB01 |  | - | USBHS |  |  |  |  | - | - | - |  | - | - | - | - | - | - | - | - | - | - | CTS3_RTS3_B/ | - | - | - | - | - | USBHS_VBUS | - | - | -
18 | VBAT
19 | VCLo
20 | XCIN |  |  | 32KHz Clk
21 | XCOUT |  |  | 32KHz Clk
22 | VSS1 |  |  | GND
23 | XTAL |  |  | XTAL1
24 | EXTAL |  |  | XTAL2
25 | VCC1 |  |  | VDD
26 | AVCC_SUBHS |  |  | VDD
27 | USBHS_RREF |  |  | R-> GND
28 | AVSS_USBHS |  |  | GND
29 | PVSS_USBHS |  |  | GND
30 | VSS2_USBHS |  |  | GND
31 | UDBHS_DM |  | - | USB Host - |  |  |  |  | - | - | - |  | - | - | - | - | - | - | - | - | - | - | - | - | - | - | - | - | USBHS_DM | - | - | -
32 | USBHS_DP |  | - | USB Host + |  |  |  |  | - | - | - |  | - | - | - | - | - | - | - | - | - | - | - | - | - | - | - | - | USBHS_DP | - | - | -
33 | VSS1_USBHS |  |  | GND
34 | VCC_USBHS |  |  | VDD
35 | VSSIO |  |  | GND
36 | P415 |  | - | [5 empty] | 1 | 1 | - |  | - | - | - | - | - | - | - | - | - | - | - | - | SSLA2_B | - | ET0_TX_EN | RMII0_TXD_EN | - | - | TS11 | -
37 | P414 |  | - | [5 empty] | 1 | 1 | - |  | - | - | - | - | - | - | - | - | - | - | - | - | SSLA1_B | - | ET0_RX_ER | RMII0_TXD1 | - | SD0WP | TS10 | -
38 | P413 |  | - | [5 empty] | 1 | 1 | - |  | - | - | - | - | - | GTOUUP_B | - | - | - | CTS0_RTS0_B/ | - | - | SSLA0_B | - | ET0_ETXD1 | RMII0_TXD0 | - | SD0CLK | TS09 | -
39 | P412 |  | - | [5 empty] | 1 | 1 | - |  | - | - | - | - | - | GTOULO_B | - | - | - | SCK0_B | - | - | RSPCKA_B | - | ET0_ETXD0 | REF50CK0 | - | SD0CMD | TS08 | -
40 | P411 | [7 empty] | 1 | 1 | - |  | - | - | - | - | AGTOA1 | GTOVUP_B | GTIOC9A_A | - | - | TXD0_B/ | CTS3_RTS3_A/ | - | MOSIA_B | - | ET0_ERXD1 | RMII0_RXD0 | - | SD0DAT0 | TS07 | -
41 | P410 | [7 empty] | 1 | 1 | - |  | - | - | - | - | AGTOB1 | GTOVLO_B | GTIOC9B_A | - | - | RXD0_B/ | SCK3_A | - | MISOA_B | - | ET0_ERXD0 | RMII0_RXD1 | - | SD0DAT1 | TS06 | -
42 | P409 | [7 empty] | 1 | 1 | - |  | - | - | - | - | - | GTOWUP_B | GTIOC10A_A | - | USB_EXICEN_A | - | TXD3_A/ | - | - | - | ET0_RX_CLK | RMII0_RX_ER | USBHS_EXICEN | - | TS05 | -
43 | P408 | [7 empty] | 1 | 1 | - |  | - | - | - | - | - | GTOWLO_B | GTIOC10B_A | - | USB_ID_A | - | RXD3_A/ | - | - | - | ET0_CRS | RMII0_CRS_DV | USBHS_ID | - | TS04 | -
44 | P407 |  | - | USB Device |  |  |  |  | - | - | - |  | ADTRG0 | - | - | - | - | - | - | RTCOUT | USB_VBUS | CTS4_RTS4_A/ | - | SDA0_B | SSLB3_A | - | ET0_EXOUT | ET0_EXOUT | - | - | TS03 | -
45 | VSS_USB |  |  | GND
46 | USB_DM |  | - | USB Device - |  |  |  |  | - | - |  |  | - | - | - | - | - | - | - | - | USB_DM | - | - | - | - | - | - | - | - | - | - | -
47 | USB_DP |  | - | USB Device + |  |  |  |  | - | - |  |  | - | - | - | - | - | - | - | - | USB_DP | - | - | - | - | - | - | - | - | - | - | -
48
49 | P207 |  | - | RELAY_04 | IOPORT_PORT_02_PIN_07 | 0x0207 | 519 |  | 1 | 1 | - |  |  |  |  | - | -
50 | P206 |  | IRQ00 | LS_01 | IOPORT_PORT_02_PIN_06 | 0x0206 | DRV_0 | X | 1 | 1 | - |  | - | - | WAIT | - | - | GTIU_A | - | - | USB_VBUSEN_A | RXD4_A/ | - | SDA1_A | SSLB1_A | SSIDATA1_A | ET0_LINKSTA | ET0_LINKSTA | - | SD0DAT2 | TS01 | -
51 | P205 |  | IRQ01 | LS_02 | IOPORT_PORT_02_PIN_05 | 0x0205 | DRV_1 | Y | 1 | 1 |  |  | - | - | A16 | - | AGTO1 | GTIV_A | GTIOC4A_B | - | USB_OVRCURA_A-DS | TXD4_A/ | CTS9_RTS9_A/ | SCL1_A | SSLB0_A | SSIWS1_A | ET0_WOL | ET0_WOL | - | SD0DAT3 | TSCAP_A | -
52 | P204 |  |  | RELAY_03 | IOPORT_PORT_02_PIN_04 | 0x0204 | 516 |  | 1 | 1 |  |  | - | - | A18 | - | AGTIO1_A | GTIW_A | GTIOC4B_B | - | USB_OVRCURB_A-DS | SCK4_A | SCK9_A | SCL0_B | RSPCKB_A | SSISCK1_A | ET0_RX_DV | - | - | SD0DAT4 | TS00 | -
53 | P203 |  | IRQ02 | L3_03 | IOPORT_PORT_02_PIN_03 | 0x0203 | DRV_2 | Z | 1 | 1 | - |  | - | - | A19 | - | - | - | GTIOC5A_A | - | CTX0_A | CTS2_RTS2_A/ | TXD9_A/ | - | MOSIB_A | - | ET0_COL | - | - | SD0DAT5 | TSCAP_B | -
54 | P202 |  | IRQ03 | LS_04 | IOPORT_PORT_02_PIN_02 | 0x0202 | DRV_3 | A | 1 | 1 | - |  | - | - | WR1/ | - | - | - | GTIOC5B_A | - | CRX0_A | SCK2_A | RXD9_A/ | - | MISOB_A |  | ET0_ERXD2 | - | - | SD0DAT6 | - | LCD_TCON3_B
55 | P313 |  | - | RELAY_02 | IOPORT_PORT_03_PIN_13 | 0x030D | 781 |  | 1 | 1 | - |  | - | - | A20 | - | - | - | - | - | - | - | - | - | - | - | ET0_ERXD3 | - | - | SD0DAT7 | - | LCD_TCON2_B
56 | P314 |  | - | RELAY_01 | IOPORT_PORT_03_PIN_14 | 0x030E | 782 |  | 1 | 1 | - |  | - | - | A21 | - | - | - | - | - | - | - | - | - | - | - | - | - | - | - | - | LCD_TCON1_B
57 | P315 |  | - | P3_15 | IOPORT_PORT_03_PIN_15 | 0x030F | 783 |  | 1 | 1 | - |  | - | - | A22 | - | - | - | - | - | - | - | - | - | - | - | - | - | - | - | - | LCD_TCON0_B
58 | P900 |  | - | P9_00 |  |  |  |  | 1 | 1 | - |  | - | - | A23 | - | - | - | - | - | - | - | - | - | - | - | - | - | - | - | - | LCD_CLK_B
59 | P901 |  | - | P9_01 |  |  |  |  | 1 | 1 | - |  | - | - |  | - | - | - | - | - | - | - | - | - | - | - | - | - | - | - | - | LCD_DATA15_B
60 | VCC |  |  | VDD
61 | VSS |  |  | GND
62 | VCL1 |  |  | GND
63 | VSS |  |  | GND
64 | VLO1 |  |  | GND
65 | VLO2 |  |  | GND
66 | VCC_DCDC |  |  | GND
67 | RES# |  | - | JTAG_RESET | [6 empty] | JTAG RESET | JTAG Reset | - | - | - | - | - | - | - | - | - | - | - | - | - | - | - | - | - | - | - | -
68 | P201 |  | - | P2_01 | IOPORT_PORT_02_PIN_01 | 0x0201 | 513 |  | 1 | 1 | MD | M11_ENABLE | - | - | - | - | - | - | - | - | - | - | - | - | - | - | - | - | - | - | - | -
69 | P200 |  | NMI | E_STOP | IOPORT_PORT_02_PIN_00 | 0x0200 | 512 |  | - | 1 | - | ESTOP | - | - | - | - | - | - | - | - | - | - | - | - | - | - | - | - | - | - | - | -
70 | P908 |  | - | P9_08 | IOPORT_PORT_09_PIN_08 | 0x0908 | 2312 |  | 1 | 1 | - | M11_DIR | - | - | CS7 | - | - | - | - | - | - | - | - | - | - | - | - | - | - | - | - | LCD_DATA14_B
71 | P907 |  | - | P9_07 | IOPORT_PORT_09_PIN_07 | 0x0907 | 2311 |  | 1 | 1 | - | M11_STEP | - | - | CS6 | - | - | - | - | - | - | - | - | - | - | - | - | - | - | - | - | LCD_DATA13_B
72 | P906 |  | - | P9_06 | IOPORT_PORT_09_PIN_06 | 0x0906 | 2310 |  | 1 | 1 | - | M10_ENABLE | - | - | CS5 | - | - | - | - | - | - | - | - | - | - | - | - | - | - | - | - | LCD_DATA12_B
73 | P905 |  | - | P9_05 | IOPORT_PORT_09_PIN_05 | 0x0905 | 2309 |  | 1 | 1 | - | M10_DIR | - | - | CS4 | - | - | - | - | - | - | - | - | - | - | - | - | - | - | - | - | LCD_DATA11_B
74 | P312 |  | - | P3_12 | IOPORT_PORT_03_PIN_12 | 0x030C |  |  | 1 | 1 | - | M10_STEP | - | - | CS3 | CAS | - | - | - | - | - | - | - | - | - | - | - | - | - | - | - | -
75 | P311 |  | - | P3_11 | IOPORT_PORT_03_PIN_11 | 0x030B |  |  | 1 | 1 | - | M9_ENABLE | - | - | CS2 | RAS | - | - | - | - | - | - | - | - | - | - | - | - | - | - | - | LCD_DATA23_A
76 | P310 |  | - | P3_10 | IOPORT_PORT_03_PIN_10 | 0x030A |  |  | 1 | 1 | - | M9_DIR | - | - | A15 | A15 | - | - | - | - | - | - | - | - | - | - | - | - | - | - | - | LCD_DATA22_A
77 | P309 |  | - | P3_09 | IOPORT_PORT_03_PIN_09 | 0x0309 |  |  | 1 | 1 | - | M9_STEP | - | - | A14 | A14 | - | - | - | - | - | - | - | - | - | - | - | - | - | - | - | LCD_DATA21_A
78 | P308 |  |  | USBHS_FAULT
79 | P307 | NC | - | P3_07 | IOPORT_PORT_03_PIN_07 | 0x0307 |  |  | 1 | 1 | - |  | - | - | A12 | A12 | - | - | - | - | - | CTS6_RTS6_A/ | - | - | - | - | - | - | - | - | - | LCD_DATA19_A
80 | P306 | NC | - | P3_06 | IOPORT_PORT_03_PIN_06 | 0x0306 |  |  | 1 | 1 | - |  | - | - | A11 | A11 | - | - | - | - | - | SCK6_A | - | - | - | - | - | - | - | - | - | LCD_DATA18_A
81 | P305 | NC | IRQ8 | LS_05 | IOPORT_PORT_03_PIN_05 | 0x0305 | DRV_4 | C | 1 | 1 | - | LS_05 | - | - | A10 | A10 | - | - | - | - | - | TXD6_A/ | - | - | - | - | - | - | - | - | - | LCD_DATA17_A
82 | P304 | NC | IRQ9 | LS_06 | IOPORT_PORT_03_PIN_04 | 0x0304 |  |  | 1 | 1 | - | LS_06 | - | - | A09 | A09 | - | - | GTIOC7A_A | - | - | RXD6_A/ | - | - | - | - | - | - | - | - | - | LCD_DATA16_A
83 | VSS |  |  | GND
84 | VCC |  |  | VDD
85 | P303 | NC | - | P3_03 | IOPORT_PORT_03_PIN_03 | 0x0303 |  |  | 1 | 1 | - |  | - | - | A08 | A08 | - | - | GTIOC7B_A | - | - | - | - | - | - | - | - | - | - | - | - | LCD_DATA15_A
86 | P302 |  | IRQ05 | LS_07 | IOPORT_PORT_03_PIN_02 | 0x0302 |  |  | 1 | 1 | - |  | - | - | A07 | A07 | - | GTOUUP_A | GTIOC4A_A | - | - | TXD2_A/ | - | - | SSLB3_B | - | - | - | - | - | - | LCD_DATA14_A
87 | P301 |  | IRQ06 | LS_08 | IOPORT_PORT_03_PIN_01 | 0x0301 |  |  | 1 | 1 | - |  | - | - | A06 | A06 | - | GTOULO_A | GTIOC4B_A | - | - | RXD2_A/ | - | - | SSLB2_B | - | - | - | - | - | - | LCD_DATA13_A
88 | P300 |  | - | JTAG_TCK | [6 empty] | TCK/SWCLK |  | - | - | - | - | - | - | GTIOC0A_A | - | - | - | - | - | SSLB1_B | - | - | - | - | - | - | -
89 | P108 |  | - | JTAG_TMS | [6 empty] | TMS/SWDIO |  | - | - | - | - | - | - | GTIOC0B_A | - | - | - | CTS9_RTS9_B/ | - | SSLB0_B | - | - | - | - | - | - | -
90 | P109 |  | - | JTAG_TDO | [6 empty] | CLKOUT_B/TDO/SWO |  | - | - | - | - | - | GTOVUP_A | GTIOC1A_A | - | CTX1_A | - | TXD9_B/ | - | MOSIB_B | - | - | - | - | - | - | -
91 | P110 |  |  | JTAG_TDI | [6 empty] | TDI |  | - | VCOUT | - | - | - | GTOVLO_A | GTIOC1B_A | - | CRX1_A | CTS2_RTS2_B/ | RXD9_B/ | - | MISOB_B | - | - | - | - | - | - | -
92 | P111 |  | IRQ04 | LS_09 | IOPORT_PORT_01_PIN_11 | 0x010B |  |  | 1 | 1 | - |  | - | - | A05 | A05 | - | - | GTIOC3A_A | - | - | SCK2_B | SCK9_B | - | RSPCKB_B | - | - | - | - | - | - | LCD_DATA12_A
93 | P112 |  | - | M12_ENABLE | IOPORT_PORT_01_PIN_12 | 0x010C |  |  | 1 | 1 | - |  | - | - | A04 | A04 | - | - | GTIOC3B_A | - | - | TXD2_B/ | - | - | - | SSISCK0_B |  | - | - | - | - | LCD_DATA11_A
94 | P113 |  | - | M12_DIR | IOPORT_PORT_01_PIN_13 | 0x010D |  |  | 1 | 1 | - |  | - | - | A03 | A03 | - | - | - | - | - | RXD2_B/ | - | - | - | SSIWS0_B |  | - | - | - | - | LCD_DATA10_A
95 | P114 |  | - | M12_STEP | IOPORT_PORT_01_PIN_14 | 0x010E |  |  | 1 | 1 | - |  | - | - | A02 | A02 | - | - | - | - | - | - | - | - | - | SSIRXD0_B |  | - | - | - | - | LCD_DATA09_A
96 | P115 |  | - | M11_ENABLE | IOPORT_PORT_01_PIN_15 | 0x010F |  |  | 1 | 1 | - |  | - | - | A01 | A01 | - | - | - | - | - | - | - | - | - | SSITXD0_B |  | - | - | - | - | LCD_DATA08_A
97 | VCC |  |  | VDD
98 | VSS |  |  | GND
99 | P608 |  | - | M11_DIR | IOPORT_PORT_06_PIN_08 | 0x0608 |  |  | 1 | 1 | - |  | - | - | A00/BC0 | A00/DQM1 | - | - | - | - | - | - | - | - | - | - | - | - | - | - | - | LCD_DATA07_A
100 | P609 |  | - | M11_STEP | IOPORT_PORT_06_PIN_09 | 0x0609 |  |  | 1 | 1 | - |  | - | - | CS1 | CKE | - | - | - | - | - | - | - | - | - | - | - | - | - | - | - | LCD_DATA06_A
101 | P610 |  | - | M10_ENABLE | IOPORT_PORT_06_PIN_10 | 0x060A |  |  | 1 | 1 | - |  | - | - | CS0 | WE | - | - | - | - | - | - | - | - | - | - | - | - | - | - | - | LCD_DATA05_A
102 | P611 |  | - | M10_DIR | IOPORT_PORT_06_PIN_11 | 0x060B |  |  | 1 | 1 | - |  | - | - |  | SDCS | - | - | - | - | - | - | - | - | - | - | - | - | - | - | - | -
103 | P612 |  | - | M10_STEP | IOPORT_PORT_06_PIN_12 | 0x060C |  |  | 1 | 1 | - |  | - | - | D08 | DQ08 | - | - | - | - | - | - | - | - | - | - | - | - | - | - | - | -
104 | P613 |  | - | M9_ENABLE | IOPORT_PORT_06_PIN_13 | 0x060D |  |  | 1 | 1 | - |  | - | - | D09 | DQ09 | - | - | - | - | - | - | - | - | - | - | - | - | - | - | - | -
105 | P614 |  | - | M9_DIR | IOPORT_PORT_06_PIN_14 | 0x060E |  |  | 1 | 1 | - |  | - | - | D10 | DQ10 | - | - | - | - | - | - | - | - | - | - | - | - | - | - | - | -
106 | P615 |  | - | M9_STEP | IOPORT_PORT_06_PIN_15 | 0x060F |  |  | 1 | 1 | - |  | - | - | - | - | - | - | - | - | - | - | - | - | - | - | - | - | - | - | - | LCD_DATA10_B
107 | PA08 |  | - | M8_ENABLE | IOPORT_PORT_10_PIN_08 | 0x1008 | DRV_5 | WF | 1 | 1 | - |  | - | - | - | - | - | - | - | - | - | - | - | - | - | - | - | - | - | - | - | LCD_DATA09_B
108 | PA09 |  | - | M8_DIR | IOPORT_PORT_10_PIN_09 | 0x1009 | DRV_5 | WF | 1 | 1 | - |  | - | - | - | - | - | - | - | - | - | - | - | - | - | - | - | - | - | - | - | LCD_DATA08_B
109 | PA10 |  | - | M8_STEP | IOPORT_PORT_10_PIN_10 | 0x100A | DRV_5 | WF | 1 | 1 | - |  | - | - | - | - | - | - | - | - | - | - | - | - | - | - | - | - | - | - | - | LCD_DATA07_B
110 | VCC |  |  | VDD
111 | VSS |  |  | GND
112 | VCL_F |  |  | GND
113 | PA01 |  | - | M7_ENABLE | IOPORT_PORT_10_PIN_01 | 0x1001 | DRV_4 | C | 1 | 1 |  |  | - | - | - | - | - | - | - | - | - | - | - | - | - | - | - | - | - | - | - | LCD_DATA06_B
114 | PA00 |  | - | M7_DIR | IOPORT_PORT_10_PIN_00 | 0x1000 | DRV_4 | C | 1 | 1 |  |  | - | - | - | - | - | - | - | - | - | - | - | - | - | - | - | - | - | - | - | LCD_DATA05_B
115 | P607 |  | - | M7_STEP | IOPORT_PORT_06_PIN_07 | 0x0607 | DRV_4 | C | 1 | 1 |  |  | - | - | - | - | - | - | - | - | - | - | - | - | - | - | - | - | - | - | - | LCD_DATA04_B
116 | P606 |  | - | M6_ENABLE | IOPORT_PORT_06_PIN_06 | 0x0606 | DRV_3 | A2 | 1 | 1 |  |  | - | - | - | - | - | - | - | - | - | - | - | - | - | - | - | - | - | - | - | LCD_DATA03_B
117 | P605 |  | - | M6_DIR | IOPORT_PORT_06_PIN_05 | 0x0605 | DRV_3 | A2 | 1 | 1 |  |  | - | - | D11 | DQ11 | - | - | - | - | - | - | - | - | - | - | - | - | - | - | - | -
118 | P604 |  | - | M6_STEP | IOPORT_PORT_06_PIN_04 | 0x0604 | DRV_3 | A2 | 1 | 1 |  |  | - | - | D12 | DQ12 | - | - | - | - | - | - | - | - | - | - | - | - | - | - | - | -
119 | P603 |  | - | M5_ENABLE | IOPORT_PORT_06_PIN_03 | 0x0603 | DRV_3 | A1 | 1 | 1 |  |  | - | - | D13 | DQ13 | - | - | - | - | - | - | - | - | - | - | - | - | - | - | - | -
120 | P602 |  | - | M5_DIR | IOPORT_PORT_06_PIN_02 | 0x0602 | DRV_3 | A1 | 1 | 1 |  |  | - | - | EBCLK | SDCLK | - | - | - | - | - | - | - | - | - | - | - | - | - | - | - | LCD_DATA04_A
121 | P601 |  | - | M5_STEP | IOPORT_PORT_06_PIN_01 | 0x0601 | DRV_3 | A1 | 1 | 1 | - |  | - | - | WR/WR0 | DQM0 | - | - | - | - | - | - | - | - | - | - | - | - | - | - | - | LCD_DATA03_A
122 | P600 |  | - | M4_ENABLE | IOPORT_PORT_06_PIN_00 | 0x0600 | DRV_2 | Z | 1 | 1 | - | HEADER | - | - | RD | - | - | - | - | - | - | - | - | - | - | - | - | - | - | - | - | LCD_DATA02_A
123 | VCC |  |  | VDD
124 | VSS |  |  | GND
125 | P107 |  | KR07 | M4_DIR | IOPORT_PORT_01_PIN_07 | 0x0107 | DRV_2 | Z | 1 | 1 | - | HEADER | - | - | D07 | DQ07 | - | - | GTIOC8A_A | - | - | CTS8_RTS8_A/ | - | - | - | - | - | - | - | - | - | LCD_DATA01_A
126 | P106 |  | KR06 | M4_STEP | IOPORT_PORT_01_PIN_06 | 0x0106 | DRV_2 | Z | 1 | 1 | - |  | - | - | D06 | DQ06 | - | - | GTIOC8B_A | - | - | SCK8_A | - | - | SSLA3_A | - | - | - | - | - | - | LCD_DATA00_A
127 | P105 |  | IRQ0/KR05 | M3_ENABLE | IOPORT_PORT_01_PIN_05 | 0x0105 | DRV_1 | Y | 1 | 1 | - |  | - | - | D05 | DQ05 | - | GTETRGA_C | - | - | - | TXD8 | - | - | SSLA2_A | - | - | - | - | - | - | LCD_TCON3_A
128 | P104 |  | IRQ1/KR04 | M3_DIR | IOPORT_PORT_01_PIN_04 | 0x0104 | DRV_1 | Y | 1 | 1 | - |  | - | - | D04 | DQ04 | - | GTETRGB_B | - | - | - | RXD8_A/ | - | - | SSLA1_A | - | - | - | - | - | - | LCD_TCON2_A
129 | P103 |  | KR03 | M3_STEP | IOPORT_PORT_01_PIN_03 | 0x0103 | DRV_1 | Y | 1 | 1 | - |  | - | - | D03 | DQ03 | - | GTOWUP_A | GTIOC2A_A | - | - | CTS0_RTS0_A/ | - | - | SSLA0_A | - | - | - | - | - | - | LCD_TCON1_A
130 | P102 |  | KR02 | M2_ENABLE | IOPORT_PORT_01_PIN_02 | 0x0102 | DRV_0 | X2 | 1 | 1 | - |  | ADTRG0_A | - | D02 | DQ02 | AGTO0 | GTOWLO_A | GTIOC2B_A | - | - | SCK0_A | - | - | RSPCKA_A | - | - | - | - | - | - | LCD_TCON0_A
131 | P101 |  | IRQ1/KR01 | IIC_1_SDA | IOPORT_PORT_01_PIN_01 | 0x0101 |  |  | 1 | 1 | - | IIC_1_SDA | - | - | D01 | DQ01 | AGTEE0 | GTETRGB_A | - | - | - | TXD0_A/ | CTS1_RTS1_A/ | SDA1_B | MOSIA_A | - | - | - | - | - | - | LCD_CLK_A
132 | P100 |  | IRQ2/KR00 | IIC_1_SCL | IOPORT_PORT_01_PIN_00 | 0x0100 |  |  | 1 | 1 | - | IIC_1_SCL | - | - | D00 | DQ00 | AGTIO0_A | GTETRGA_A | - | - | - | RXD0_A/ | SCK1_A | SCL1_B | MISOA_A | - | - | - | - | - | - | LCD_EXTCLK_A
133 | P800 |  | - | M2_DIR | IOPORT_PORT_08_PIN_00 | 0x0800 | DRV_0 | X2 | 1 | 1 | - |  | - | - | D14 | DQ14 | - | - | - | - | - | - | - | - | - | - | - | - | - | - | - | -
134 | P801 |  | - | M2_STEP | IOPORT_PORT_08_PIN_01 | 0x0801 | DRV_0 | X2 | 1 | 1 | - |  | - | - | D15 | DQ15 | - | - | - | - | - | - | - | - | - | - | - | - | - | SD1DAT4 | - | -
135 | P802 |  | - | M1_ENABLE | IOPORT_PORT_08_PIN_02 | 0x0802 | DRV_0 | X1 | 1 | 1 | - |  | - | - | - | - | - | - | - | - | - | - | - | - | - | - | - | - | - | SD1DAT5 | - | LCD_DATA02_B
136 | P803 |  | - | M1_DIR | IOPORT_PORT_08_PIN_03 | 0x0803 | DRV_0 | X1 | 1 | 1 | - |  | - | - | - | - | - | - | - | - | - | - | - | - | - | - | - | - | - | SD1DAT6 | - | LCD_DATA01_B
137 | P804 |  | - | M1_STEP | IOPORT_PORT_08_PIN_04 | 0x0804 | DRV_0 | X1 | 1 | 1 |  |  | - | - | - | - | - | - | - | - | - | - | - | - | - | - | - | - | - | SD1DAT7 | - | LCD_DATA00_B
138 | VCC |  |  | VDD
139 | VSS |  |  | GND
140 | P500 |  | - | SD1_CLK | [6 empty] | - |  | AN016 | IVREF0 | - | - | AGTOA0 | GTIU_B | GTIOC11A_A | - | USB_VBUSEN_B | - | - | - | QSPCLK | - | - | - | - | SD1CLK | - | -
141 | P501 |  | IRQ11 | SD1_CMD | [6 empty] | - |  | AN116 | IVREF1 | - | - | AGTOB0 | GTIV_B | GTIOC11B_A | - | USB_OVRCURA_B | - | TXD5_A/ | - | QSSL | - | - | - | - | SD1CMD | - | -
142 | P502 |  | IRQ12 | SD1_DAT0 | [6 empty] | - |  | AN017 | IVCMP0 | - | - | - | GTIW_B | GTIOC12A | - | USB_OVRCURB_B | - | RXD5_A/ | - | QIO0 | - | - | - | - | SD1DAT0 | - | -
143 | P503 |  |  | SD1_DAT1 | [6 empty] | - |  | AN117 | - | - | - | - | GTETRGC_B | GTIOC12B | - | USB_EXICEN_B | CTS6_RTS6_B/ | SCK5_A | - | QIO1 | - | - | - | - | SD1DAT1 | - | -
144 | P504 |  |  | SD1_DAT2 | [6 empty] | - |  | AN018 | - | - | - | - | GTETRGD_B | GTIOC13A | - | USB_ID_B | SCK6_B | CTS5_RTS5_A/ |  | QIO2 | - | - | - | - | SD1DAT2 | - | -
145 | P505 |  | IRQ14 | SD1_DAT3 | [6 empty] | - |  | AN118 | - | - | - | - | - | GTIOC13B | - | - | RXD6_B/ | - | - | QIO3 | - | - | - | - | SD1DAT3 | - | -
146 | P506 |  | IRQ15 | SD1_CD | [6 empty] | - |  | AN019 | - | - | - | - | - | - | - | - | TXD6_B/ | - | - | - | - | - | - | - | SD1CD | - | -
147 | P507 |  | - | SD1_WP | [6 empty] | - |  | AN119 | - | - | - | - | - | - | - | - |  | CTS5_RTS5_B/ | - | - | - | - | - | - | SD1WP | - | -
148 | VCL2
149 | VCC |  |  | VDD
150 | VSS |  |  | GND
151 | P015 |  | IRQ13 | AN0_06 | IOPORT_PORT_00_PIN_15 |  |  |  | 1 | 1 | - | Thermistor 8 | AN006/AN106 | DA1/IVCMP1 | - | - | - | - | - | - | - | - | - | - | - | - | - | - | - | - | - | -
152 | P014 |  | - | AN0_05 | IOPORT_PORT_00_PIN_14 |  |  |  | 1 | 1 | - | Thermistor 7 | AN005/AN105 | DA0/IVREF3 | - | - | - | - | - | - | - | - | - | - | - | - | - | - | - | - | - | -
153 | VREFL |  |  | GND
154 | VREFH |  |  | VDD
155 | AVCC0 |  |  | VDD
156 | AVSS0 |  |  | GND
157 | VREFL0 |  |  | GND
158 | VREFH0 |  |  | VDD
159 | P010 | ETH | IRQ14-DS | ETH_IRQ_14 | [6 empty] | - |  | AN103 | - | - | - | - | - | - | - | - | - | - | - | - | - | - | - | - | - | - | -
160 | P009 |  | IRQ13-DS | AN0_04 | IOPORT_PORT_00_PIN_09 |  |  |  | 1 | 1 | - | Thermistor 6 | AN004 | - | - | - | - | - | - | - | - | - | - | - | - | - | - | - | - | - | - | -
161 | P008 |  | IRQ12-DS | AN0_03 | IOPORT_PORT_00_PIN_08 |  |  |  | 1 | 1 | - | Thermistor 5 | AN003 | - | - | - | - | - | - | - | - | - | - | - | - | - | - | - | - | - | - | -
162 | P007 |  | - | P0_07 | IOPORT_PORT_00_PIN_07 |  |  |  | - | 1 | - |  | PGAVSS100 | - | - | - | - | - | - | - | - | - | - | - | - | - | - | - | - | - | - | -
163 | P006 |  | IRQ11-DS | AN1_02 | IOPORT_PORT_00_PIN_06 |  |  |  | - | 1 | - | Thermistor 4 | AN102 | IVCMP2 | - | - | - | - | - | - | - | - | - | - | - | - | - | - | - | - | - | -
164 | P005 |  | IRQ10-DS | AN1_01 | IOPORT_PORT_00_PIN_05 |  |  |  | - | 1 | - | Thermistor 3 | AN101 | IVCMP2 | - | - | - | - | - | - | - | - | - | - | - | - | - | - | - | - | - | -
165 | P004 |  | IRQ9-DS | AN1_00 | IOPORT_PORT_00_PIN_04 |  |  |  | - | 1 | - | Thermistor 2 | AN100 | IVCMP2 | - | - | - | - | - | - | - | - | - | - | - | - | - | - | - | - | - | -
166 | P003 |  | - | P0_03 | IOPORT_PORT_00_PIN_03 |  |  |  | - | 1 | - |  | PGAVSS000 | - | - | - | - | - | - | - | - | - | - | - | - | - | - | - | - | - | - | -
167 | P002 |  | IRQ8-DS | AN0_02 | IOPORT_PORT_00_PIN_02 |  |  |  | - | 1 | - | Thermistor 1 | AN002 | IVCMP2 | - | - | - | - | - | - | - | - | - | - | - | - | - | - | - | - | - | -
168 | P001 |  | IRQ7-DS | P0_01 | IOPORT_PORT_00_PIN_01 |  |  |  | - | 1 | - | AN01 | AN001 | IVCMP2 | - | - | - | - | - | - | - | - | - | - | - | - | - | - | - | - | - | -
169 | P000 |  | IRQ6-DS | P0_00 | IOPORT_PORT_00_PIN_00 |  |  |  | - | 1 | - | AN00 | AN000 | IVCMP2 | - | - | - | - | - | - | - | - | - | - | - | - | - | - | - | - | - | -
170 | VSS |  |  | GND
171 | VCC |  |  | VDD
172 | P806 | ETH | - | ETH_RESET | [6 empty] | - |  | - | - | - | - | - | - | - | - | - | - | - | - | - | - | - | - | - | - | - | LCD_EXTCLK_B
173 | P805 |  | - | P8_05 | IOPORT_PORT_08_PIN_05 |  |  |  | 1 | 1 | - |  | - | - | - | - | - | - | - | - | - | - | - | - | - | - | - | - | - | - | - | LCD_DATA17_B
174 | P513 |  | - | P5_13 | IOPORT_PORT_05_PIN_13 |  |  |  | 1 | 1 | - |  | - | - | - | - | - | - | - | - | - | - | - | - | - | - | ET1_ETXD3 | - | - | - | - | LCD_DATA16_B
175 | P512 |  |  | P5_12 | IOPORT_PORT_05_PIN_12 |  |  |  | 1 | 1 | - |  | - | - | - | - | - | - | GTIOC0A_B | - | CTX1_B | TXD4_B/ | - | SCL2 | - | - | ET1_ETXD2 | - | - | - | - | VSYNC
176 | P511 |  |  | P5_11 | IOPORT_PORT_05_PIN_11 |  |  |  | 1 | 1 | - |  | - | - | - | - | - | - | GTIOC0B_B | - | CRX1_B | RXD4_B/ | - | SDA2 | - | - | ET1_TX_ER | - | - | - | - | PCKO

## IO_Map_176
| Header |  |  | Power, System, | Interrupt | I/O port | IO Port | Extbus |  | Timers |  |  |  | Communication interfaces | [9 empty] | Analog |  | HMI
LQFP176 | ID | Pin | Use | CLK, Debug, CAC |  |  | Hex Address | External bus | SDRAM | AGT | GPT | GPT | RTC | USBFS, | SCI0,2,4,6,8 | SCI1,3,5,7,9 | IIC | SPI, QSPI | SSI | MII | RMII | USBHS | SDHI | ADC12 | DAC12, | CTSU | GLCDC, PDC
|  | 1 | GND
2
|  | 3 | VDD In (3.3 V)
4
|  | 5 | VDD5 (5V)
6
|  | 7 | VDD12 (12V)
8
|  | 9 | GNDE Earth Ground
10
[14 empty] | CAN | (30 MHz) | (30 MHz) |  |  |  | (25 MHz) | (50 MHz) |  |  |  | ACMPHS
1 |  | 10 | IIC_SCL_0 | - | IRQ0 | P400 |  | - | - | - | - | GTIOC6A_A | - | - | SCK4_B | SCK7_A | SCL0_A | - | AUDIO_CLK | ET1_TX_CLK | - | - | - | ADTRG1_B | - | - | -
2 |  | 9 | IIC_SDA_0 | - | IRQ5-DS | P401 |  | - | - | - | GTETRGA_B | GTIOC6B_A | - | CTX0_B | CTS4_RTS4_B/ | TXD7_A/ | SDA0_A | - | - | ET0_MDC | ET0_MDC | - | - | - | - | - | -
3 |  | 1 | Limit Switch 0 | - | IRQ4-DS | P402 |  | - | - | AGTIO0_B/AGTIO1_B | - | - | RTCIC0 | CRX0_B | - | RXD7_A/ | - | - | - | ET0_MDIO | ET0_MDIO | - | - | - | - | - | -
4 |  |  | Ethernet | - | - | P403 |  | - | - | AGTIO0_C/AGTIO1_C | - | GTIOC3A_B | RTCIC1 | - | - | CTS7_RTS7_A/ | - | - | SSISCK0_A | ET1_MDC | ET1_MDC | - | - | - | - | - | PIXD7
5 |  |  |  | - | - | P404 |  | - | - | - | - | GTIOC3B_B | RTCIC2 | - | - | - | - | - | SSIWS0_A | ET1_MDIO | ET1_MDIO | - | - | - | - | - | PIXD6
6 |  |  |  | - | - | P405 |  | - | - | - | - | GTIOC1A_B | - | - | - | - | - | - | SSITXD0_A | ET1_TX_EN | RMII1_TXD_EN | - | - | - | - | - | PIXD5
7 |  |  |  | - | - | P406 |  | - | - | - | - | GTIOC1B_B | - | - | - | - | - | - | SSIRXD0_A | ET1_RX_ER | RMII1_TXD1 | - | - | - | - | - | PIXD4
8 |  |  |  | - | - | P700 |  | - | - | - | - | GTIOC5A_B | - | - | - | - | - | - | - | ET1_ETXD1 | RMII1_TXD0 | - | - | - | - | - | PIXD3
9 |  |  |  | - | - | P701 |  | - | - | - | - | GTIOC5B_B | - | - | - | - | - | - | - | ET1_ETXD0 | REF50CK1 | - | - | - | - | - | PIXD2
10 |  |  |  | - | - | P702 |  | - | - | - | - | GTIOC6A_B | - | - | - | - | - | - | - | ET1_ERXD1 | RMII1_RXD0 | - | - | - | - | - | PIXD1
11 |  |  |  | - | - | P703 |  | - | - | - | - | GTIOC6B_B | - | - | - | - | - | - | - | ET1_ERXD0 | RMII1_RXD1 | - | - | - | - | - | PIXD0
12 |  |  |  | - | - | P704 |  | - | - | - | - | - | - | - | - | - | - | - | - | ET1_RX_CLK | RMII1_RX_ER | - | - | - | - | - | HSYNC
13 |  |  |  | - | - | P705 |  | - | - | - | - | - | - | - | - | - | - | - | - | ET1_CRS | RMII1_CRS_DV | - | - | - | - | - | PIXCLK
14 |  |  | NC | - | IRQ7 | P706 |  | - | - | - | - | - | - | - | - | RXD3_B/ | - | - | - | - | - | USBHS_OVRCURB | - | - | - | - | -
15 |  |  | NC | - | IRQ8 | P707 |  | - | - | - | - | - | - | - | - | TXD3_B/ | - | - | - | - | - | USBHS_OVRCURA | - | - | - | - | -
16 |  | 1 | M0_Step | - |  | PB00 |  | - | - | - | - | - | - | - | - | SCK3_B | - | - | - | - | - | USBHS_VBUSEN | - | - | - | - | -
17 |  |  | USBHS | - |  | PB01 |  | - | - | - | - | - | - | - | - | CTS3_RTS3_B/ | - | - | - | - | - | USBHS_VBUS | - | - | - | - | -
18 |  |  | NC | VBATT | - | - |  | - | - | - | - | - | - | - | - | - | - | - | - | - | - | - | - | - | - | - | -
19 |  |  | Power and Clocks | VCL0 | - | - |  | - | - | - | - | - | - | - | - | - | - | - | - | - | - | - | - | - | - | - | -
20 |  |  |  | XCIN | - | - |  | - | - | - | - | - | - | - | - | - | - | - | - | - | - | - | - | - | - | - | -
21 |  |  |  | XCOUT | - | - |  | - | - | - | - | - | - | - | - | - | - | - | - | - | - | - | - | - | - | - | -
22 |  |  |  | VSS | - | - |  | - | - | - | - | - | - | - | - | - | - | - | - | - | - | - | - | - | - | - | -
23 |  |  |  | XTAL | IRQ2 | P213 |  | - | - | - | GTETRGC_A | - | - | - | - | TXD1_A/ | - | - | - | - | - | - | - | ADTRG1_A | - | - | -
24 |  |  |  | EXTAL | IRQ3 | P212 |  | - | - | AGTEE1 | GTETRGD_A | - | - | - | - | RXD1_A/ | - | - | - | - | - | - | - | - | - | - | -
25 |  |  |  | VCC | - | - |  | - | - | - | - | - | - | - | - | - | - | - | - | - | - | - | - | - | - | - | -
26 |  |  |  | AVCC_USBHS | - | - |  | - | - | - | - | - | - | - | - | - | - | - | - | - | - | - | - | - | - | - | -
27 |  |  |  | USBHS_RREF | - | - |  | - | - | - | - | - | - | - | - | - | - | - | - | - | - | - | - | - | - | - | -
28 |  |  |  | AVSS_USBHS | - | - |  | - | - | - | - | - | - | - | - | - | - | - | - | - | - | - | - | - | - | - | -
29 |  |  |  | PVSS_USBHS | - | - |  | - | - | - | - | - | - | - | - | - | - | - | - | - | - | - | - | - | - | - | -
30 |  |  |  | VSS2_USBHS | - | - |  | - | - | - | - | - | - | - | - | - | - | - | - | - | - | - | - | - | - | - | -
31 |  |  | USB HS | - | - | - |  | - | - | - | - | - | - | - | - | - | - | - | - | - | - | USBHS_DM | - | - | - | - | -
32 |  |  |  | - | - | - |  | - | - | - | - | - | - | - | - | - | - | - | - | - | - | USBHS_DP | - | - | - | - | -
33 |  |  | Power and GND | VSS1_USBHS | - | - |  | - | - | - | - | - | - | - | - | - | - | - | - | - | - | - | - | - | - | - | -
34 |  |  |  | VCC_USBHS | - | - |  | - | - | - | - | - | - | - | - | - | - | - | - | - | - | - | - | - | - | - | -
35 |  |  |  | VSS | - | - |  | - | - | - | - | - | - | - | - | - | - | - | - | - | - | - | - | - | - |  | -
36 |  |  |  | - | - | P415 |  | - | - | - | - | - | - | - | - | - | - | SSLA2_B | - | ET0_TX_EN | RMII0_TXD_EN | - | - | - | - | TS11 | -
37 |  |  |  | - | - | P414 |  | - | - | - | - | - | - | - | - | - | - | SSLA1_B | - | ET0_RX_ER | RMII0_TXD1 | - | SD0WP | - | - | TS10 | -
38 |  |  |  | - | - | P413 |  | - | - | - | GTOUUP_B | - | - | - | CTS0_RTS0_B/ | - | - | SSLA0_B | - | ET0_ETXD1 | RMII0_TXD0 | - | SD0CLK | - | - | TS09 | -
39 |  |  |  | - | - | P412 |  | - | - | - | GTOULO_B | - | - | - | SCK0_B | - | - | RSPCKA_B | - | ET0_ETXD0 | REF50CK0 | - | SD0CMD | - | - | TS08 | -
40 |  |  |  | - | IRQ4 | P411 |  | - | - | AGTOA1 | GTOVUP_B | GTIOC9A_A | - | - | TXD0_B/ | CTS3_RTS3_A/ | - | MOSIA_B | - | ET0_ERXD1 | RMII0_RXD0 | - | SD0DAT0 | - | - | TS07 | -
41 |  |  |  | - | IRQ5 | P410 |  | - | - | AGTOB1 | GTOVLO_B | GTIOC9B_A | - | - | RXD0_B/ | SCK3_A | - | MISOA_B | - | ET0_ERXD0 | RMII0_RXD1 | - | SD0DAT1 | - | - | TS06 | -
42 |  |  |  | - | IRQ6 | P409 |  | - | - | - | GTOWUP_B | GTIOC10A_A | - | USB_EXICEN_A | - | TXD3_A/ | - | - | - | ET0_RX_CLK | RMII0_RX_ER | USBHS_EXICEN | - | - | - | TS05 | -
43 |  |  |  | - | IRQ7 | P408 |  | - | - | - | GTOWLO_B | GTIOC10B_A | - | USB_ID_A | - | RXD3_A/ | - | - | - | ET0_CRS | RMII0_CRS_DV | USBHS_ID | - | - | - | TS04 | -
44 |  |  | USB Device | - | - | P407 |  | - | - | - | - | - | RTCOUT | USB_VBUS | CTS4_RTS4_A/ | - | SDA0_B | SSLB3_A | - | ET0_EXOUT | ET0_EXOUT | - | - | ADTRG0 | - | TS03 | -
45 |  |  | GND | VSS_USB | - | - |  | - | - | - | - | - | - | - | - | - | - | - | - | - | - | - | - | - | - | - | -
46 |  |  | USB Device |  | - | - |  | - | - | - | - | - | - | USB_DM | - | - | - | - | - | - | - | - | - | - | - | - | -
47 |  |  |  |  | - | - |  | - | - | - | - | - | - | USB_DP | - | - | - | - | - | - | - | - | - | - | - | - | -
48 |  |  | VDD | VCC_USB | - | - |  | - | - | - | - | - | - | - | - | - | - | - | - | - | - | - | - | - | - | - | -
49 |  |  |  | - | - | P207 |  | A17 | - | - | - | - | - | - | - | - | - | SSLB2_A | - | - | - | - | - | - | - | TS02 | -
50 |  |  |  | - | IRQ0-DS | P206 |  | WAIT | - | - | GTIU_A | - | - | USB_VBUSEN_A | RXD4_A/ | - | SDA1_A | SSLB1_A | SSIDATA1_A | ET0_LINKSTA | ET0_LINKSTA | - | SD0DAT2 | - | - | TS01 | -
51 |  |  |  | CLKOUT_A | IRQ1-DS | P205 |  | A16 | - | AGTO1 | GTIV_A | GTIOC4A_B | - | USB_OVRCURA_A-DS | TXD4_A/ | CTS9_RTS9_A/ | SCL1_A | SSLB0_A | SSIWS1_A | ET0_WOL | ET0_WOL | - | SD0DAT3 | - | - | TSCAP_A | -
52 |  |  |  | CACREF_A | - | P204 |  | A18 | - | AGTIO1_A | GTIW_A | GTIOC4B_B | - | USB_OVRCURB_A-DS | SCK4_A | SCK9_A | SCL0_B | RSPCKB_A | SSISCK1_A | ET0_RX_DV | - | - | SD0DAT4 | - | - | TS00 | -
53 |  |  |  | - | IRQ2-DS | P203 |  | A19 | - | - | - | GTIOC5A_A | - | CTX0_A | CTS2_RTS2_A/ | TXD9_A/ | - | MOSIB_A | - | ET0_COL | - | - | SD0DAT5 | - | - | TSCAP_B | -
54 |  |  |  | - | IRQ3-DS | P202 |  | WR1/ | - | - | - | GTIOC5B_A | - | CRX0_A | SCK2_A | RXD9_A/ | - | MISOB_A |  | ET0_ERXD2 | - | - | SD0DAT6 | - | - | - | LCD_TCON3_B
55 |  |  |  | - | - | P313 |  | A20 | - | - | - | - | - | - | - | - | - | - | - | ET0_ERXD3 | - | - | SD0DAT7 | - | - | - | LCD_TCON2_B
56 |  |  |  | - | - | P314 |  | A21 | - | - | - | - | - | - | - | - | - | - | - | - | - | - | - | - | - | - | LCD_TCON1_B
57 |  |  |  | - | - | P315 |  | A22 | - | - | - | - | - | - | - | - | - | - | - | - | - | - | - | - | - | - | LCD_TCON0_B
58 |  |  |  | - | - | P900 |  | A23 | - | - | - | - | - | - | - | - | - | - | - | - | - | - | - | - | - | - | LCD_CLK_B
59 |  |  |  | - | - | P901 |  |  | - | - | - | - | - | - | - | - | - | - | - | - | - | - | - | - | - | - | LCD_DATA15_B
60 |  |  | Power and GND | VSS | - | - |  | - | - | - | - | - | - | - | - | - | - | - | - | - | - | - | - | - | - | - | -
61 |  |  |  | VCC | - | - |  | - | - | - | - | - | - | - | - | - | - | - | - | - | - | - | - | - | - | - | -
62 |  |  |  | VCL1 | - | - |  | - | - | - | - | - | - | - | - | - | - | - | - | - | - | - | - | - | - | - | -
63 |  |  |  | VSS | - | - |  | - | - | - | - | - | - | - | - | - | - | - | - | - | - | - | - | - | - | - | -
64 |  |  |  | VLO | - | - |  | - | - | - | - | - | - | - | - | - | - | - | - | - | - | - | - | - | - | - | -
65 |  |  |  | VLO | - | - |  | - | - | - | - | - | - | - | - | - | - | - | - | - | - | - | - | - | - | - | -
66 |  |  |  | VCC_DCDC | - | - |  | - | - | - | - | - | - | - | - | - | - | - | - | - | - | - | - | - | - | - | -
67 |  |  |  | RES | - |  |  | - | - | - | - | - | - | - | - | - | - | - | - | - | - | - | - | - | - | - | -
68 |  |  | I2C_1 Address bits | MD | - | P201 |  | - | - | - | - | - | - | - | - | - | - | - | - | - | - | - | - | - | - | - | -
69 |  |  |  | - | NMI | P200 |  | - | - | - | - | - | - | - | - | - | - | - | - | - | - | - | - | - | - | - | -
70 |  |  |  | - | - | P908 |  | CS7 | - | - | - | - | - | - | - | - | - | - | - | - | - | - | - | - | - | - | LCD_DATA14_B
71 |  |  |  | - | - | P907 |  | CS6 | - | - | - | - | - | - | - | - | - | - | - | - | - | - | - | - | - | - | LCD_DATA13_B
72 |  |  |  | - | - | P906 |  | CS5 | - | - | - | - | - | - | - | - | - | - | - | - | - | - | - | - | - | - | LCD_DATA12_B
73 |  |  | NC board v1.18 | - | - | P905 |  | CS4 | - | - | - | - | - | - | - | - | - | - | - | - | - | - | - | - | - | - | LCD_DATA11_B
74 |  |  |  | - | - | P312 |  | CS3 | CAS | - | - | - | - | - | - | - | - | - | - | - | - | - | - | - | - | - | -
75 |  |  |  | - | - | P311 |  | CS2 | RAS | - | - | - | - | - | - | - | - | - | - | - | - | - | - | - | - | - | LCD_DATA23_A
76 |  |  |  | - | - | P310 |  | A15 | A15 | - | - | - | - | - | - | - | - | - | - | - | - | - | - | - | - | - | LCD_DATA22_A
77 |  |  |  | - | - | P309 |  | A14 | A14 | - | - | - | - | - | - | - | - | - | - | - | - | - | - | - | - | - | LCD_DATA21_A
78 |  |  | USB Fault | - | - | P308 |  | A13 | A13 | - | - | - | - | - | - | - | - | - | - | - | - | - | - | - | - | - | LCD_DATA20_A
79 |  |  |  | - | - | P307 |  | A12 | A12 | - | - | - | - | - | CTS6_RTS6_A/ | - | - | - | - | - | - | - | - | - | - | - | LCD_DATA19_A
80 |  |  |  | - | - | P306 |  | A11 | A11 | - | - | - | - | - | SCK6_A | - | - | - | - | - | - | - | - | - | - | - | LCD_DATA18_A
81 |  |  |  | - | IRQ8 | P305 |  | A10 | A10 | - | - | - | - | - | TXD6_A/ | - | - | - | - | - | - | - | - | - | - | - | LCD_DATA17_A
82 |  |  |  | - | IRQ9 | P304 |  | A09 | A09 | - | - | GTIOC7A_A | - | - | RXD6_A/ | - | - | - | - | - | - | - | - | - | - | - | LCD_DATA16_A
83 |  |  | VDD and GND | VSS | - | - |  | - | - | - | - | - | - | - | - | - | - | - | - | - | - | - | - | - | - | - | -
84 |  |  |  | VCC | - | - |  | - | - | - | - | - | - | - | - | - | - | - | - | - | - | - | - | - | - | - | -
85 |  |  |  | - | - | P303 |  | A08 | A08 | - | - | GTIOC7B_A | - | - | - | - | - | - | - | - | - | - | - | - | - | - | LCD_DATA15_A
86 |  |  |  | - | IRQ5 | P302 |  | A07 | A07 | - | GTOUUP_A | GTIOC4A_A | - | - | TXD2_A/ | - | - | SSLB3_B | - | - | - | - | - | - | - | - | LCD_DATA14_A
87 |  |  |  | - | IRQ6 | P301 |  | A06 | A06 | - | GTOULO_A | GTIOC4B_A | - | - | RXD2_A/ | - | - | SSLB2_B | - | - | - | - | - | - | - | - | LCD_DATA13_A
88 |  | 7 | JTAG | TCK/SWCLK | - | P300 |  | - | - | - | - | GTIOC0A_A | - | - | - | - | - | SSLB1_B | - | - | - | - | - | - | - | - | -
89 |  | 5 |  | TMS/SWDIO | - | P108 |  | - | - | - | - | GTIOC0B_A | - | - | - | CTS9_RTS9_B/ | - | SSLB0_B | - | - | - | - | - | - | - | - | -
90 |  | 3 |  | CLKOUT_B/TDO/SWO | - | P109 |  | - | - | - | GTOVUP_A | GTIOC1A_A | - | CTX1_A | - | TXD9_B/ | - | MOSIB_B | - | - | - | - | - | - | - | - | -
91 |  | 1 |  | TDI | IRQ3 | P110 |  | - | - | - | GTOVLO_A | GTIOC1B_A | - | CRX1_A | CTS2_RTS2_B/ | RXD9_B/ | - | MISOB_B | - | - | - | - | - | - | VCOUT | - | -
92 |  |  |  | - | IRQ4 | P111 |  | A05 | A05 | - | - | GTIOC3A_A | - | - | SCK2_B | SCK9_B | - | RSPCKB_B | - | - | - | - | - | - | - | - | LCD_DATA12_A
93 |  |  |  | - | - | P112 |  | A04 | A04 | - | - | GTIOC3B_A | - | - | TXD2_B/ | - | - | - | SSISCK0_B |  | - | - | - | - | - | - | LCD_DATA11_A
94 |  |  |  | - | - | P113 |  | A03 | A03 | - | - | - | - | - | RXD2_B/ | - | - | - | SSIWS0_B |  | - | - | - | - | - | - | LCD_DATA10_A
95 |  |  |  | - | - | P114 |  | A02 | A02 | - | - | - | - | - | - | - | - | - | SSIRXD0_B |  | - | - | - | - | - | - | LCD_DATA09_A
96 |  |  |  | - | - | P115 |  | A01 | A01 | - | - | - | - | - | - | - | - | - | SSITXD0_B |  | - | - | - | - | - | - | LCD_DATA08_A
97 |  |  | VDD/GND | VCC | - |  |  | - | - | - | - | - | - | - | - | - | - | - | - | - | - | - | - | - | - | - | -
98 |  |  |  | VSS | - |  |  | - | - | - | - | - | - | - | - | - | - | - | - | - | - | - | - | - | - | - | -
99 |  |  |  | - | - | P608 |  | A00/BC0 | A00/DQM1 | - | - | - | - | - | - | - | - | - | - | - | - | - | - | - | - | - | LCD_DATA07_A
100 |  |  |  | - | - | P609 |  | CS1 | CKE | - | - | - | - | - | - | - | - | - | - | - | - | - | - | - | - | - | LCD_DATA06_A
101 |  |  |  | - | - | P610 |  | CS0 | WE | - | - | - | - | - | - | - | - | - | - | - | - | - | - | - | - | - | LCD_DATA05_A
102 |  |  |  | - | - | P611 |  |  | SDCS | - | - | - | - | - | - | - | - | - | - | - | - | - | - | - | - | - | -
103 |  |  |  | - | - | P612 |  | D08 | DQ08 | - | - | - | - | - | - | - | - | - | - | - | - | - | - | - | - | - | -
104 |  |  |  | - | - | P613 |  | D09 | DQ09 | - | - | - | - | - | - | - | - | - | - | - | - | - | - | - | - | - | -
105 |  |  |  | - | - | P614 |  | D10 | DQ10 | - | - | - | - | - | - | - | - | - | - | - | - | - | - | - | - | - | -
106 |  |  |  | - | - | P615 |  | - | - | - | - | - | - | - | - | - | - | - | - | - | - | - | - | - | - | - | LCD_DATA10_B
107 |  |  |  | - | - | PA08 |  | - | - | - | - | - | - | - | - | - | - | - | - | - | - | - | - | - | - | - | LCD_DATA09_B
108 |  |  |  | - | - | PA09 |  | - | - | - | - | - | - | - | - | - | - | - | - | - | - | - | - | - | - | - | LCD_DATA08_B
109 |  |  |  | - | - | PA10 |  | - | - | - | - | - | - | - | - | - | - | - | - | - | - | - | - | - | - | - | LCD_DATA07_B
110 |  |  | VDD/GND | VCC | - | - |  | - | - | - | - | - | - | - | - | - | - | - | - | - | - | - | - | - | - | - | -
111 |  |  |  | VSS | - | - |  | - | - | - | - | - | - | - | - | - | - | - | - | - | - | - | - | - | - | - | -
112 |  |  |  | VCL_F | - | - |  | - | - | - | - | - | - | - | - | - | - | - | - | - | - | - | - | - | - | - | -
113 |  |  |  |  | - | PA01 |  | - | - | - | - | - | - | - | - | - | - | - | - | - | - | - | - | - | - | - | LCD_DATA06_B
114 |  |  |  |  | - | PA00 |  | - | - | - | - | - | - | - | - | - | - | - | - | - | - | - | - | - | - | - | LCD_DATA05_B
115 |  |  |  |  | - | P607 |  | - | - | - | - | - | - | - | - | - | - | - | - | - | - | - | - | - | - | - | LCD_DATA04_B
116 |  |  |  |  | - | P606 |  | - | - | - | - | - | - | - | - | - | - | - | - | - | - | - | - | - | - | - | LCD_DATA03_B
117 |  |  |  |  | - | P605 |  | D11 | DQ11 | - | - | - | - | - | - | - | - | - | - | - | - | - | - | - | - | - | -
118 |  |  |  |  | - | P604 |  | D12 | DQ12 | - | - | - | - | - | - | - | - | - | - | - | - | - | - | - | - | - | -
119 |  |  |  |  | - | P603 |  | D13 | DQ13 | - | - | - | - | - | - | - | - | - | - | - | - | - | - | - | - | - | -
120 |  |  |  |  | - | P602 |  | EBCLK | SDCLK | - | - | - | - | - | - | - | - | - | - | - | - | - | - | - | - | - | LCD_DATA04_A
121 |  |  |  | - | - | P601 |  | WR/WR0 | DQM0 | - | - | - | - | - | - | - | - | - | - | - | - | - | - | - | - | - | LCD_DATA03_A
122 |  |  |  | - | - | P600 |  | RD | - | - | - | - | - | - | - | - | - | - | - | - | - | - | - | - | - | - | LCD_DATA02_A
123 |  |  | VDD/GND | VCC | - | - |  | - | - | - | - | - | - | - | - | - | - | - | - | - | - | - | - | - | - | - | -
124 |  |  |  | VSS | - | - |  | - | - | - | - | - | - | - | - | - | - | - | - | - | - | - | - | - | - | - | -
125 |  |  |  | - | KR07 | P107 |  | D07 | DQ07 | - | - | GTIOC8A_A | - | - | CTS8_RTS8_A/ | - | - | - | - | - | - | - | - | - | - | - | LCD_DATA01_A
126 |  |  |  | - | KR06 | P106 |  | D06 | DQ06 | - | - | GTIOC8B_A | - | - | SCK8_A | - | - | SSLA3_A | - | - | - | - | - | - | - | - | LCD_DATA00_A
127 |  |  | INT_MI_04 | - | IRQ0/KR05 | P105 |  | D05 | DQ05 | - | GTETRGA_C | - | - | - | TXD8 | - | - | SSLA2_A | - | - | - | - | - | - | - | - | LCD_TCON3_A
128 |  |  | INT_MI_03 | - | IRQ1/KR04 | P104 |  | D04 | DQ04 | - | GTETRGB_B | - | - | - | RXD8_A/ | - | - | SSLA1_A | - | - | - | - | - | - | - | - | LCD_TCON2_A
129 |  |  |  | - | KR03 | P103 |  | D03 | DQ03 | - | GTOWUP_A | GTIOC2A_A | - | - | CTS0_RTS0_A/ | - | - | SSLA0_A | - | - | - | - | - | - | - | - | LCD_TCON1_A
130 |  |  |  | - | KR02 | P102 |  | D02 | DQ02 | AGTO0 | GTOWLO_A | GTIOC2B_A | - | - | SCK0_A | - | - | RSPCKA_A | - | - | - | - | - | ADTRG0_A | - | - | LCD_TCON0_A
131 |  |  | IIC_1_SDA | - | IRQ1/KR01 | P101 |  | D01 | DQ01 | AGTEE0 | GTETRGB_A | - | - | - | TXD0_A/ | CTS1_RTS1_A/ | SDA1_B | MOSIA_A | - | - | - | - | - | - | - | - | LCD_CLK_A
132 |  |  | IIC_1_SCL | - | IRQ2/KR00 | P100 |  | D00 | DQ00 | AGTIO0_A | GTETRGA_A | - | - | - | RXD0_A/ | SCK1_A | SCL1_B | MISOA_A | - | - | - | - | - | - | - | - | LCD_EXTCLK_A
133 |  |  |  | - | - | P800 |  | D14 | DQ14 | - | - | - | - | - | - | - | - | - | - | - | - | - | - | - | - | - | -
134 |  |  |  | - | - | P801 |  | D15 | DQ15 | - | - | - | - | - | - | - | - | - | - | - | - | - | SD1DAT4 | - | - | - | -
135 |  |  |  | - | - | P802 |  | - | - | - | - | - | - | - | - | - | - | - | - | - | - | - | SD1DAT5 | - | - | - | LCD_DATA02_B
136 |  |  |  | - | - | P803 |  | - | - | - | - | - | - | - | - | - | - | - | - | - | - | - | SD1DAT6 | - | - | - | LCD_DATA01_B
137 |  |  |  |  | - | P804 |  | - | - | - | - | - | - | - | - | - | - | - | - | - | - | - | SD1DAT7 | - | - | - | LCD_DATA00_B
138 |  |  |  | VCC | - |  |  | - | - | - | - | - | - |  | - | - | - | - | - | - | - | - | - | - | - | - | -
139 |  |  |  | VSS | - |  |  | - | - | - | - | - | - |  | - | - | - | - | - | - | - | - | - | - | - | - | -
140 |  |  | SD1_CLK | - | - | P500 |  | - | - | AGTOA0 | GTIU_B | GTIOC11A_A | - | USB_VBUSEN_B | - | - | - | QSPCLK | - | - | - | - | SD1CLK | AN016 | IVREF0 | - | -
141 |  |  | SD1_CMD | - | IRQ11 | P501 |  | - | - | AGTOB0 | GTIV_B | GTIOC11B_A | - | USB_OVRCURA_B | - | TXD5_A/ | - | QSSL | - | - | - | - | SD1CMD | AN116 | IVREF1 | - | -
142 |  |  | SD1_DAT0 | - | IRQ12 | P502 |  | - | - | - | GTIW_B | GTIOC12A | - | USB_OVRCURB_B | - | RXD5_A/ | - | QIO0 | - | - | - | - | SD1DAT0 | AN017 | IVCMP0 | - | -
143 |  |  | SD1_DAT1 | - |  | P503 |  | - | - | - | GTETRGC_B | GTIOC12B | - | USB_EXICEN_B | CTS6_RTS6_B/ | SCK5_A | - | QIO1 | - | - | - | - | SD1DAT1 | AN117 | - | - | -
144 |  |  | SD1_DAT2 | - |  | P504 |  | - | - | - | GTETRGD_B | GTIOC13A | - | USB_ID_B | SCK6_B | CTS5_RTS5_A/ |  | QIO2 | - | - | - | - | SD1DAT2 | AN018 | - | - | -
145 |  |  | SD1_DAT3 | - | IRQ14 | P505 |  | - | - | - | - | GTIOC13B | - | - | RXD6_B/ | - | - | QIO3 | - | - | - | - | SD1DAT3 | AN118 | - | - | -
146 |  |  | SD1_CD | - | IRQ15 | P506 |  | - | - | - | - | - | - | - | TXD6_B/ | - | - | - | - | - | - | - | SD1CD | AN019 | - | - | -
147 |  |  | SD1_WP | - | - | P507 |  | - | - | - | - | - | - | - |  | CTS5_RTS5_B/ | - | - | - | - | - | - | SD1WP | AN119 | - | - | -
148 |  |  | VDD/GND | VCL2 | - | - |  | - | - | - | - | - | - | - | - | - | - | - | - | - | - | - | - | - | - | - | -
149 |  |  |  | VCC | - | - |  | - | - | - | - | - | - | - | - | - | - | - | - | - | - | - | - | - | - | - | -
150 |  |  |  | VSS | - | - |  | - | - | - | - | - | - | - | - | - | - | - | - | - | - | - | - | - | - | - | -
151 |  |  |  | - | IRQ13 | P015 |  | - | - | - | - | - | - | - | - | - | - | - | - | - | - | - | - | AN006/AN106 | DA1/IVCMP1 | - | -
152 |  |  |  | - | - | P014 |  | - | - | - | - | - | - | - | - | - | - | - | - | - | - | - | - | AN005/AN105 | DA0/IVREF3 | - | -
153 |  |  | VDD/GND | VREFL | - | - |  | - | - | - | - | - | - | - | - | - | - | - | - | - | - | - | - | - | - | - | -
154 |  |  |  | VREFH | - | - |  | - | - | - | - | - | - | - | - | - | - | - | - | - | - | - | - | - | - | - | -
155 |  |  |  | AVCC0 | - | - |  | - | - | - | - | - | - | - | - | - | - | - | - | - | - | - | - | - | - | - | -
156 |  |  |  | AVSS0 | - | - |  | - | - | - | - | - | - | - | - | - | - | - | - | - | - | - | - | - | - | - | -
157 |  |  |  | VREFL0 | - | - |  | - | - | - | - | - | - | - | - | - | - | - | - | - | - | - | - | - | - | - | -
158 |  |  |  | VREFH0 | - | - |  | - | - | - | - | - | - | - | - | - | - | - | - | - | - | - | - | - | - | - | -
159 |  |  | ETH_IRQ_14 | - | IRQ14-DS | P010 |  | - | - | - | - | - | - | - | - | - | - | - | - | - | - | - | - | AN103 | - | - | -
160 |  |  |  | - | IRQ13-DS | P009 |  | - | - | - | - | - | - | - | - | - | - | - | - | - | - | - | - | AN004 | - | - | -
161 |  |  |  | - | IRQ12-DS | P008 |  | - | - | - | - | - | - | - | - | - | - | - | - | - | - | - | - | AN003 | - | - | -
162 |  |  |  | - | - | P007 |  | - | - | - | - | - | - | - | - | - | - | - | - | - | - | - | - | PGAVSS100 | - | - | -
163 |  |  |  | - | IRQ11-DS | P006 |  | - | - | - | - | - | - | - | - | - | - | - | - | - | - | - | - | AN102 | IVCMP2 | - | -
164 |  |  |  | - | IRQ10-DS | P005 |  | - | - | - | - | - | - | - | - | - | - | - | - | - | - | - | - | AN101 | IVCMP2 | - | -
165 |  |  |  | - | IRQ9-DS | P004 |  | - | - | - | - | - | - | - | - | - | - | - | - | - | - | - | - | AN100 | IVCMP2 | - | -
166 |  |  |  | - | - | P003 |  | - | - | - | - | - | - | - | - | - | - | - | - | - | - | - | - | PGAVSS000 | - | - | -
167 |  |  |  | - | IRQ8-DS | P002 |  | - | - | - | - | - | - | - | - | - | - | - | - | - | - | - | - | AN002 | IVCMP2 | - | -
168 |  |  |  | - | IRQ7-DS | P001 |  | - | - | - | - | - | - | - | - | - | - | - | - | - | - | - | - | AN001 | IVCMP2 | - | -
169 |  |  |  | - | IRQ6-DS | P000 |  | - | - | - | - | - | - | - | - | - | - | - | - | - | - | - | - | AN000 | IVCMP2 | - | -
170 |  |  | VDD/GND | VSS | - | - |  | - | - | - | - | - | - | - | - | - | - | - | - | - | - | - | - | - | - | - | -
171 |  |  |  | VCC | - | - |  | - | - | - | - | - | - | - | - | - | - | - | - | - | - | - | - | - | - | - | -
172 |  |  | ETH_RESET | - | - | P806 |  | - | - | - | - | - | - | - | - | - | - | - | - | - | - | - | - | - | - | - | LCD_EXTCLK_B
173 |  |  |  | - | - | P805 |  | - | - | - | - | - | - | - | - | - | - | - | - | - | - | - | - | - | - | - | LCD_DATA17_B
174 |  |  |  | - | - | P513 |  | - | - | - | - | - | - | - | - | - | - | - | - | ET1_ETXD3 | - | - | - | - | - | - | LCD_DATA16_B
175 |  |  |  | - | IRQ14 | P512 |  | - | - | - | - | GTIOC0A_B | - | CTX1_B | TXD4_B/ | - | SCL2 | - | - | ET1_ETXD2 | - | - | - | - | - | - | VSYNC
176 |  |  |  | - | IRQ15 | P511 |  | - | - | - | - | GTIOC0B_B | - | CRX1_B | RXD4_B/ | - | SDA2 | - | - | ET1_TX_ER | - | - | - | - | - | - | PCKO
MISO4_B/SCL4_B

## GPT Map
| A |  | B
Timer | 1 | 2 | 1 | 2
0 | P300 | P512 | P108 | P511
1 | P405 | P109 | P406 | P110
2 | P103 |  | P102
3 | P403 | P111 | P404 | P112
4 | P205 | P302 | P204 | P301
5 | P700 | P203 | P701 | P202
6 | P400 | P702 | P401 | P703
7 | P304 |  | P303
8 | P107 |  | P106
9 | P411 |  | P410
10 | P409 |  | P408
11 | P500 |  | P501
12 | P502 |  | P503
13 | P504 |  | P505

## Ball Screw Speed Calcs
**** - Teknic Servo SDSK motors max input frequency is 667KHz with 50% duty cycle = 667KHz/2 = 333.5KHz
Ball Screw Speed Calcs
Axis | Output Freq (Hz) | Input Freq (Hz, 50% DS) | Steps/Rev | rev/min | Screw Pitch (mm/rev) | Speed (mm/min) | Speed (mm/sec) | Step Size (mm/step) | Steps/mm | Step Size (microns)
X | 200000 | 100000 | 800 | 125 | 5 | 625 | 10.4167 | 0.00625 | 160 | 6.25

## Rack and Pinion
Pitch Dia (in) | 16
Pitch Dia (mm) | 406.4
Pitch C (mm) | 1276.7422
Rotation (deg) | 90
Arc Length (mm) | 319.1855
Force on Gear
Load (lbs) | 100
Load COG (in) | 12
load Torq (ft-lbs) | 100
Teeth Torq Arm (mm) | 203.2
Torq Arm (in) | 8
Force on Teeth (lbs) | 150

## UDPRx cases
UDPRx | [0] | [1]
| 0 | x,y,a,z,b,c,d,t | Set axis steps/mm
| 1 | x,y,a,z,b,c,d,t | Set axis forward logic level
| 2 | x,y,a,z,b,c,d,t | Set axis home logic level
| 3 | x,y,a,z,b,c,d,t | Set axis home speed
| 4 |  | Set tool temp
| 5 |  | send tool temp to master controller
| 6 |  | Master request ready state
| 7 |  | Chained move instruction
| 8 |  | Zero extruder position
| a |  | receive new IP address
| b |  | A new set of target positions
| c | x,y,a,z,b,c,d,t | Calibrate axis
| d | x,y,a,z,b,c,d,t | Set motor direction
| f | x,y,a,z,b,c,d,t | Run motor at frequency
| g | x,y,a,z,b,c,d,t | Set motor at frequency
| h | x,y,a,z,b,c,d,t | Home axis
| i |  | Set all motors to freq setting
| p |  | Set target position (no code behind this case)
| q | x,y,a,z,b,c,d,t | Set axis target position steps
| r | x,y,a,z,b,c,d,t | Set relay status
| s | x,y,a,z,b,c,d,t | Stop motor
| t | x,y,a,z,b,c,d,t | Master requesting slave status
| u | x,y,a,z,b,c,d,t | Send axis position to master
| v | x,y,a,z,b,c,d,t | Set axis target velocity
| z |  | Zero all axis

## Motor Ticks and Time
| Days of Storage of Step Counts at Various Frequencies |  |  |  |  | Rotary Drive Tick Count
[6 empty] | Motor/Gear Set |  | Platter |  | Target |  |  |  |  | Pulse Freq | Ball Screw Distance
|  | 30kHz | 60kHz | 120kHz |  | Speed Red | PPR | Clk Tick/Pulse | Ticks/Rev | RPM | Rev | Total Tick Count | Time (min) | Time (sec) | (kHz) | Pitch (mm/rev) |  | Speed (mm/min)
| Freq (kHz - kCycles/Sec) | 30 | 60 | 120 |  | 20 | 800 | 1 | 16000 | 20 | 20 | 320000 | 1 | 60 | 5333.3333 | 5 | 100 | 100
| Freq (Cycles/Sec) | 30000 | 60000 | 120000 |  | 20 | 1600 | 1 | 32000 | 20 | 20 | 640000 | 1 | 60 | 10666.6667 | 5 | 100 | 100
| Cycles/Pulse | 2 | 2 | 2 |  | 20 | 3200 | 1 | 64000 | 20 | 20 | 1280000 | 1 | 60 | 21333.3333 | 5 | 100 | 100
| Sec/Day | 86400 | 86400 | 86400 | [8 empty] | Start
| Steps/Day | 1296000000 | 2592000000 | 5184000000 | [7 empty] | Block | Hex | Dec | Diff
Type | Max Value | Days of Counts | Days of Counts | Days of Counts | [7 empty] | Motor | 0x20040000 | 537133056
int | 2147483647 | 1.657 | 0.8285 | 0.41425 | [7 empty] | Tool | 0x20045000 | 537153536 | 20480
uint | 4294967295 | 3.314 | 1.657 | 0.8285 | [7 empty] | Globals | 0x20050000 | 537198592 | 45056
long | 9.2234e+18 | 7116799411.1534 | 3558399705.5767 | 1779199852.7883 | [7 empty] | Base HSSRAM | 0x1FFE0000 | 536739840
ulong | 1.8447e+19 | 14233598822.3067 | 7116799411.1534 | 3558399705.5767 | [7 empty] | Base SRAM0/1 | 0x20000000 | 536870912 | 131072
[12 empty] | BaseRAM USB | 0x20000000 | 536870912
[12 empty] | BaseRAM Moves | 0x200000AE | 536871080 | 168
[6 empty] | Distance to Pulse Count Conversion | [5 empty] | Top SRAM0/1 | 0x20080000 | 537395200 | 524288
| MAX SERVO SDSK MOTOR INPUT FREQUENCY |  |  |  |  | Distance | Motor | Screw Pitch | Req Pulse | [5 empty] | 655528
| 667kHz @ 50% duty cycle = 333.5kHz |  |  |  |  | (mm) | P/Rev | (mm/rev) | Count
[6 empty] | 310 | 1600 | 5 | 99200
Revolutions stored by data type
Max_Moves
|  | Total Revs @ ticks/rev |  |  | index | Base_pos | Delta_pos | pos |  | index | Base_freq | Delta_freq | freq
Type | Max Value | 16000 | 32000 | 1280000 | 0 | 1600 | 500 | 1600 |  | 0 | 2500 | 200 | 2500
int | 2147483647 | 134217.7279 | 67108.864 | 1677.7216 | 1 | 1600 | 500 | 2100 |  | 1 | 2500 | 200 | 2700
uint | 4294967295 | 268435.4559 | 134217.728 | 3355.4432 | 2 | 1600 | 500 | 2600 |  | 2 | 2500 | 200 | 2900
long | 9.2234e+18 | 5.7646e+14 | 2.8823e+14 | 7.2058e+12 | 3 | 1600 | 500 | 3100 |  | 3 | 2500 | 200 | 3100
ulong | 1.8447e+19 | 1.1529e+15 | 5.7646e+14 | 1.4412e+13 | 4 | 1600 | 500 | 3600 |  | 4 | 2500 | 200 | 3300
[5 empty] | 5 | 1600 | 500 | 4100 |  | 5 | 2500 | 200 | 3500
[5 empty] | 6 | 1600 | 500 | 4600 |  | 6 | 2500 | 200 | 3700
[5 empty] | 7 | 1600 | 500 | 5100 |  | 7 | 2500 | 200 | 3900
[5 empty] | 8 | 1600 | 500 | 5600 |  | 8 | 2500 | 200 | 4100
[5 empty] | 9 | 1600 | 500 | 6100 |  | 9 | 2500 | 200 | 4300
[5 empty] | 10 | 1600 | 500 | 6600 |  | 10 | 2500 | 200 | 4500
[5 empty] | 11 | 1600 | 500 | 7100 |  | 11 | 2500 | 200 | 4700
[5 empty] | 12 | 1600 | 500 | 7600 |  | 12 | 2500 | 200 | 4900
[5 empty] | 13 | 1600 | 500 | 8100 |  | 13 | 2500 | 200 | 5100
[5 empty] | 14 | 1600 | 500 | 8600 |  | 14 | 2500 | 200 | 5300
[5 empty] | 15 | 1600 | 500 | 9100 |  | 15 | 2500 | 200 | 5500
[5 empty] | 16 | 1600 | 500 | 9600 |  | 16 | 2500 | 200 | 5700
[5 empty] | 17 | 1600 | 500 | 10100 |  | 17 | 2500 | 200 | 5900
[5 empty] | 99 | 1600 | 500 | 51100 |  | 99 | 2500 | 200 | 22300