## Controller Headers
LQFP176 | I/O port | Header |  | Assigned Use | GPIO | GPIO | Power, System, | Ext |  | Analog |  | Extbus |  | Timers |  |  |  | Communication interfaces | [9 empty] | HMI
Pin |  | ID | Pin | Use | OUT | IN | CLK, Debug, CAC | Interrupt |  | ADC12 | DAC12, | External bus | SDRAM | AGT | GPT | GPT | RTC | USBFS, | SCI0,2,4,6,8 | SCI1,3,5,7,9 | IIC | SPI, QSPI | SSI | MII | RMII | USBHS | SDHI | CTSU | GLCDC, PDC
0 |  | J2 | 1 | GND
0 |  | J2 | 2 | VDD In (3.3 V)
0 |  | J2 | 3 | VDD5 (5V)
0 |  | J2 | 4 | GNDE Earth Ground
1 | P400 | J4 | 7 |  | 1 | 1 | - | IRQ0 |  | ADTRG1_B | - | - | - | - | - | GTIOC6A_A | - | - | SCK4_B | SCK7_A | SCL0_A | - | AUDIO_CLK | ET1_TX_CLK | - | - | - | - | -
2 | P401 | J4 | 8 |  | 1 | 1 | - | IRQ5-DS |  | - | - | - | - | - | GTETRGA_B | GTIOC6B_A | - | CTX0_B | CTS4_RTS4_B/ | TXD7_A/ | SDA0_A | - | - | ET0_MDC | ET0_MDC | - | - | - | -
3 | P402 | J4 | 9 |  | 1 | 1 | - | IRQ4-DS |  | - | - | - | - | AGTIO0_B/AGTIO1_B | - | - | RTCIC0 | CRX0_B | - | RXD7_A/ | - | - | - | ET0_MDIO | ET0_MDIO | - | - | - | -
4 | P403 | ETH |  | Ethernet |  |  | - | - |  | - | - | - | - | AGTIO0_C/AGTIO1_C | - | GTIOC3A_B | RTCIC1 | - | - | CTS7_RTS7_A/ | - | - | SSISCK0_A | ET1_MDC | ET1_MDC | - | - | - | PIXD7
5 | P404 | ETH |  | Ethernet |  |  | - | - |  | - | - | - | - | - | - | GTIOC3B_B | RTCIC2 | - | - | - | - | - | SSIWS0_A | ET1_MDIO | ET1_MDIO | - | - | - | PIXD6
6 | P405 | ETH |  | Ethernet |  |  | - | - |  | - | - | - | - | - | - | GTIOC1A_B | - | - | - | - | - | - | SSITXD0_A | ET1_TX_EN | RMII1_TXD_EN | - | - | - | PIXD5
7 | P406 | ETH |  | Ethernet |  |  | - | - |  | - | - | - | - | - | - | GTIOC1B_B | - | - | - | - | - | - | SSIRXD0_A | ET1_RX_ER | RMII1_TXD1 | - | - | - | PIXD4
8 | P700 | ETH |  | Ethernet |  |  | - | - |  | - | - | - | - | - | - | GTIOC5A_B | - | - | - | - | - | - | - | ET1_ETXD1 | RMII1_TXD0 | - | - | - | PIXD3
9 | P701 | ETH |  | Ethernet |  |  | - | - |  | - | - | - | - | - | - | GTIOC5B_B | - | - | - | - | - | - | - | ET1_ETXD0 | REF50CK1 | - | - | - | PIXD2
10 | P702 | ETH |  | Ethernet |  |  | - | - |  | - | - | - | - | - | - | GTIOC6A_B | - | - | - | - | - | - | - | ET1_ERXD1 | RMII1_RXD0 | - | - | - | PIXD1
11 | P703 | ETH |  | Ethernet |  |  | - | - |  | - | - | - | - | - | - | GTIOC6B_B | - | - | - | - | - | - | - | ET1_ERXD0 | RMII1_RXD1 | - | - | - | PIXD0
12 | P704 | ETH |  | Ethernet |  |  | - | - |  | - | - | - | - | - | - | - | - | - | - | - | - | - | - | ET1_RX_CLK | RMII1_RX_ER | - | - | - | HSYNC
13 | P705 | ETH |  | Ethernet |  |  | - | - |  | - | - | - | - | - | - | - | - | - | - | - | - | - | - | ET1_CRS | RMII1_CRS_DV | - | - | - | PIXCLK
14 | P706 | J4 | 10 |  | 1 | 1 | - | IRQ7 |  | - | - | - | - | - | - | - | - | - | - | - | - | - | - | ET1_RX_CLK | RMII1_RX_ER | - | - | - | HSYNC
15 | P707 | J4 | 11 |  | 1 | 1 | - | IRQ8 |  | - | - | - | - | - | - | - | - | - | - | - | - | - | - | ET1_CRS | RMII1_CRS_DV | - | - | - | PIXCLK
16 | PB00 | J4 | 12 |  | 1 | 1 | - | - |  | - | - | - | - | - | - | - | - | - | - | SCK3_B | - | - | - | - | - | USBHS_VBUSEN | - | - | -
17 | PB01 | J6 | 1 | USBHS | - | - | - | - |  | - | - | - | - | - | - | - | - | - | - | CTS3_RTS3_B/ | - | - | - | - | - | USBHS_VBUS | - | - | -
18 | VBAT
19 | VCLo
20 | XCIN |  |  | 32KHz Clk
21 | XCOUT |  |  | 32KHz Clk
22 | VSS1 |  |  | GND
23 | XTAL |  |  | XTAL1
24 | EXTAL |  |  | XTAL2
25 | VCC1 |  |  | VDD
26 | AVCC_SUBHS |  |  | VDD
27 | USBHS_RREF |  |  | R-> GND
28 | AVSS_USBHS |  |  | GND
29 | PVSS_USBHS |  |  | GND
30 | VSS2_USBHS |  |  | GND
31 | UDBHS_DM | J6 | 2 | USB Host - | - | - | - | - |  | - | - | - | - | - | - | - | - | - | - | - | - | - | - | - | - | USBHS_DM | - | - | -
32 | USBHS_DP | J6 | 3 | USB Host + | - | - | - | - |  | - | - | - | - | - | - | - | - | - | - | - | - | - | - | - | - | USBHS_DP | - | - | -
33 | VSS1_USBHS |  |  | GND
34 | VCC_USBHS |  |  | VDD
35 | VSSIO |  |  | GND
36 | P415 | J4 | 13 |  | 1 | 1 | - | - |  | - | - | - | - | - | - | - | - | - | - | - | - | SSLA2_B | - | ET0_TX_EN | RMII0_TXD_EN | - | - | TS11 | -
37 | P414 | J4 | 14 |  | 1 | 1 | - | - |  | - | - | - | - | - | - | - | - | - | - | - | - | SSLA1_B | - | ET0_RX_ER | RMII0_TXD1 | - | SD0WP | TS10 | -
38 | P413 | J4 | 15 |  | 1 | 1 | - | - |  | - | - | - | - | - | GTOUUP_B | - | - | - | CTS0_RTS0_B/ | - | - | SSLA0_B | - | ET0_ETXD1 | RMII0_TXD0 | - | SD0CLK | TS09 | -
39 | P412 | J4 | 16 |  | 1 | 1 | - | - |  | - | - | - | - | - | GTOULO_B | - | - | - | SCK0_B | - | - | RSPCKA_B | - | ET0_ETXD0 | REF50CK0 | - | SD0CMD | TS08 | -
40 | P411 | J4 | 17 |  | 1 | 1 | - | IRQ4 |  | - | - | - | - | AGTOA1 | GTOVUP_B | GTIOC9A_A | - | - | TXD0_B/ | CTS3_RTS3_A/ | - | MOSIA_B | - | ET0_ERXD1 | RMII0_RXD0 | - | SD0DAT0 | TS07 | -
41 | P410 | J4 | 18 |  | 1 | 1 | - | IRQ5 |  | - | - | - | - | AGTOB1 | GTOVLO_B | GTIOC9B_A | - | - | RXD0_B/ | SCK3_A | - | MISOA_B | - | ET0_ERXD0 | RMII0_RXD1 | - | SD0DAT1 | TS06 | -
42 | P409 | J4 | 19 |  | 1 | 1 | - | IRQ6 |  | - | - | - | - | - | GTOWUP_B | GTIOC10A_A | - | USB_EXICEN_A | - | TXD3_A/ | - | - | - | ET0_RX_CLK | RMII0_RX_ER | USBHS_EXICEN | - | TS05 | -
43 | P408 | J4 | 20 |  | 1 | 1 | - | IRQ7 |  | - | - | - | - | - | GTOWLO_B | GTIOC10B_A | - | USB_ID_A | - | RXD3_A/ | - | - | - | ET0_CRS | RMII0_CRS_DV | USBHS_ID | - | TS04 | -
44 | P407 | J7 | 1 | USB Device | - | - | - | - |  | ADTRG0 | - | - | - | - | - | - | RTCOUT | USB_VBUS | CTS4_RTS4_A/ | - | SDA0_B | SSLB3_A | - | ET0_EXOUT | ET0_EXOUT | - | - | TS03 | -
45 | VSS_USB |  |  | GND
46 | USB_DM | J7 | 2 | USB Device - | - | - |  | - |  | - | - | - | - | - | - | - | - | USB_DM | - | - | - | - | - | - | - | - | - | - | -
47 | USB_DP | J7 | 3 | USB Device + | - | - |  | - |  | - | - | - | - | - | - | - | - | USB_DP | - | - | - | - | - | - | - | - | - | - | -
48
49 | P207 |  |  |  | 1 | 1 | - | - | RELAY_4 |  |  |  | - | -
50 | P206 |  |  |  | 1 | 1 | - | IRQ0-DS | LS_1 | - | - | WAIT | - | - | GTIU_A | - | - | USB_VBUSEN_A | RXD4_A/ | - | SDA1_A | SSLB1_A | SSIDATA1_A | ET0_LINKSTA | ET0_LINKSTA | - | SD0DAT2 | TS01 | -
51 | P205 |  |  |  | 1 | 1 | CLKOUT_A | IRQ1-DS | LS_2 | - | - | A16 | - | AGTO1 | GTIV_A | GTIOC4A_B | - | USB_OVRCURA_A-DS | TXD4_A/ | CTS9_RTS9_A/ | SCL1_A | SSLB0_A | SSIWS1_A | ET0_WOL | ET0_WOL | - | SD0DAT3 | TSCAP_A | -
52 | P204 |  |  |  | 1 | 1 | CACREF_A | - | RELAY_3 | - | - | A18 | - | AGTIO1_A | GTIW_A | GTIOC4B_B | - | USB_OVRCURB_A-DS | SCK4_A | SCK9_A | SCL0_B | RSPCKB_A | SSISCK1_A | ET0_RX_DV | - | - | SD0DAT4 | TS00 | -
53 | P203 |  |  |  | 1 | 1 | - | IRQ2-DS | LS_3 | - | - | A19 | - | - | - | GTIOC5A_A | - | CTX0_A | CTS2_RTS2_A/ | TXD9_A/ | - | MOSIB_A | - | ET0_COL | - | - | SD0DAT5 | TSCAP_B | -
54 | P202 |  |  |  | 1 | 1 | - | IRQ3-DS | LS_4 | - | - | WR1/ | - | - | - | GTIOC5B_A | - | CRX0_A | SCK2_A | RXD9_A/ | - | MISOB_A |  | ET0_ERXD2 | - | - | SD0DAT6 | - | LCD_TCON3_B
55 | P313 |  |  |  | 1 | 1 | - | - | RELAY_2 | - | - | A20 | - | - | - | - | - | - | - | - | - | - | - | ET0_ERXD3 | - | - | SD0DAT7 | - | LCD_TCON2_B
56 | P314 |  |  |  | 1 | 1 | - | - | RELAY_1 | - | - | A21 | - | - | - | - | - | - | - | - | - | - | - | - | - | - | - | - | LCD_TCON1_B
57 | P315 |  |  |  | 1 | 1 | - | - | C_A_ENABLE | - | - | A22 | - | - | - | - | - | - | - | - | - | - | - | - | - | - | - | - | LCD_TCON0_B
58 | P900 |  |  |  | 1 | 1 | - | - | C_A_DIR | - | - | A23 | - | - | - | - | - | - | - | - | - | - | - | - | - | - | - | - | LCD_CLK_B
59 | P901 |  |  |  | 1 | 1 | - | - | C_A_STEP | - | - |  | - | - | - | - | - | - | - | - | - | - | - | - | - | - | - | - | LCD_DATA15_B
60 | VCC |  |  | VDD
61 | VSS |  |  | GND
62 | VCL1 |  |  | GND
63 | VSS |  |  | GND
64 | VLO1 |  |  | GND
65 | VLO2 |  |  | GND
66 | VCC_DCDC |  |  | GND
67 | RES# | J3 | 9 | JTAG |  |  | JTAG RESET | - | JTAG Reset | - | - | - | - | - | - | - | - | - | - | - | - | - | - | - | - | - | - | - | -
68 | P201 |  |  |  | 1 | 1 | MD | - | C_B_ENABLE | - | - | - | - | - | - | - | - | - | - | - | - | - | - | - | - | - | - | - | -
69 | P200 |  |  | ESTOP | - | 1 | - | NMI | ESTOP | - | - | - | - | - | - | - | - | - | - | - | - | - | - | - | - | - | - | - | -
70 | P908 |  |  |  | 1 | 1 | - | - | C_B_DIR | - | - | CS7 | - | - | - | - | - | - | - | - | - | - | - | - | - | - | - | - | LCD_DATA14_B
71 | P907 |  |  |  | 1 | 1 | - | - | C_B_STEP | - | - | CS6 | - | - | - | - | - | - | - | - | - | - | - | - | - | - | - | - | LCD_DATA13_B
72 | P906 |  |  |  | 1 | 1 | - | - | A_A_ENABLE | - | - | CS5 | - | - | - | - | - | - | - | - | - | - | - | - | - | - | - | - | LCD_DATA12_B
73 | P905 |  |  |  | 1 | 1 | - | - | A_A_DIR | - | - | CS4 | - | - | - | - | - | - | - | - | - | - | - | - | - | - | - | - | LCD_DATA11_B
74 | P312 |  |  |  | 1 | 1 | - | - | A_A_STEP | - | - | CS3 | CAS | - | - | - | - | - | - | - | - | - | - | - | - | - | - | - | -
75 | P311 |  |  |  | 1 | 1 | - | - | A_B_ENABLE | - | - | CS2 | RAS | - | - | - | - | - | - | - | - | - | - | - | - | - | - | - | LCD_DATA23_A
76 | P310 |  |  |  | 1 | 1 | - | - | A_B_DIR | - | - | A15 | A15 | - | - | - | - | - | - | - | - | - | - | - | - | - | - | - | LCD_DATA22_A
77 | P309 |  |  |  | 1 | 1 | - | - | A_B_STEP | - | - | A14 | A14 | - | - | - | - | - | - | - | - | - | - | - | - | - | - | - | LCD_DATA21_A
78 | P308 |  |  | USBHS_FAULT
79 | P307 | NC |  |  | 1 | 1 | - | - |  | - | - | A12 | A12 | - | - | - | - | - | CTS6_RTS6_A/ | - | - | - | - | - | - | - | - | - | LCD_DATA19_A
80 | P306 | NC |  |  | 1 | 1 | - | - |  | - | - | A11 | A11 | - | - | - | - | - | SCK6_A | - | - | - | - | - | - | - | - | - | LCD_DATA18_A
81 | P305 | NC |  |  | 1 | 1 | - | IRQ8 | LS_05 | - | - | A10 | A10 | - | - | - | - | - | TXD6_A/ | - | - | - | - | - | - | - | - | - | LCD_DATA17_A
82 | P304 | NC |  |  | 1 | 1 | - | IRQ9 | LS_06 | - | - | A09 | A09 | - | - | GTIOC7A_A | - | - | RXD6_A/ | - | - | - | - | - | - | - | - | - | LCD_DATA16_A
83 | VSS |  |  | GND
84 | VCC |  |  | VDD
85 | P303 | NC |  |  | 1 | 1 | - | - |  | - | - | A08 | A08 | - | - | GTIOC7B_A | - | - | - | - | - | - | - | - | - | - | - | - | LCD_DATA15_A
86 | P302 | J8 | 40 | INT_MI_02 | 1 | 1 | - | IRQ5 | LS_07 | - | - | A07 | A07 | - | GTOUUP_A | GTIOC4A_A | - | - | TXD2_A/ | - | - | SSLB3_B | - | - | - | - | - | - | LCD_DATA14_A
87 | P301 | J8 | 39 | INT_MI_01 | 1 | 1 | - | IRQ6 | LS_08 | - | - | A06 | A06 | - | GTOULO_A | GTIOC4B_A | - | - | RXD2_A/ | - | - | SSLB2_B | - | - | - | - | - | - | LCD_DATA13_A
88 | P300 | J3 | 7 | JTAG |  |  | TCK/SWCLK | - |  | - | - | - | - | - | - | GTIOC0A_A | - | - | - | - | - | SSLB1_B | - | - | - | - | - | - | -
89 | P108 | J3 | 5 | JTAG |  |  | TMS/SWDIO | - |  | - | - | - | - | - | - | GTIOC0B_A | - | - | - | CTS9_RTS9_B/ | - | SSLB0_B | - | - | - | - | - | - | -
90 | P109 | J3 | 3 | JTAG |  |  | CLKOUT_B/TDO/SWO | - |  | - | - | - | - | - | GTOVUP_A | GTIOC1A_A | - | CTX1_A | - | TXD9_B/ | - | MOSIB_B | - | - | - | - | - | - | -
91 | P110 | J3 | 1 | JTAG |  |  | TDI | IRQ3 |  | - | VCOUT | - | - | - | GTOVLO_A | GTIOC1B_A | - | CRX1_A | CTS2_RTS2_B/ | RXD9_B/ | - | MISOB_B | - | - | - | - | - | - | -
92 | P111 | J8 | 38 |  | 1 | 1 | - | IRQ4 | LS_09 | - | - | A05 | A05 | - | - | GTIOC3A_A | - | - | SCK2_B | SCK9_B | - | RSPCKB_B | - | - | - | - | - | - | LCD_DATA12_A
93 | P112 | J8 | 37 |  | 1 | 1 | - | - | WF_B_Enable | - | - | A04 | A04 | - | - | GTIOC3B_A | - | - | TXD2_B/ | - | - | - | SSISCK0_B |  | - | - | - | - | LCD_DATA11_A
94 | P113 | J8 | 36 |  | 1 | 1 | - | - | WF_B_DIR | - | - | A03 | A03 | - | - | - | - | - | RXD2_B/ | - | - | - | SSIWS0_B |  | - | - | - | - | LCD_DATA10_A
95 | P114 | J8 | 35 |  | 1 | 1 | - | - | WF_B_STEP | - | - | A02 | A02 | - | - | - | - | - | - | - | - | - | SSIRXD0_B |  | - | - | - | - | LCD_DATA09_A
96 | P115 | J8 | 34 |  | 1 | 1 | - | - | WF_A_ENABLE | - | - | A01 | A01 | - | - | - | - | - | - | - | - | - | SSITXD0_B |  | - | - | - | - | LCD_DATA08_A
97 | VCC |  |  | VDD
98 | VSS |  |  | GND
99 | P608 | J8 | 33 |  | 1 | 1 | - | - | WF_A_DIR | - | - | A00/BC0 | A00/DQM1 | - | - | - | - | - | - | - | - | - | - | - | - | - | - | - | LCD_DATA07_A
100 | P609 | J8 | 32 |  | 1 | 1 | - | - | WF_A_STEP | - | - | CS1 | CKE | - | - | - | - | - | - | - | - | - | - | - | - | - | - | - | LCD_DATA06_A
101 | P610 | J8 | 31 |  | 1 | 1 | - | - | Z_B_ENABLE | - | - | CS0 | WE | - | - | - | - | - | - | - | - | - | - | - | - | - | - | - | LCD_DATA05_A
102 | P611 | J8 | 30 |  | 1 | 1 | - | - | Z_B_DIR | - | - |  | SDCS | - | - | - | - | - | - | - | - | - | - | - | - | - | - | - | -
103 | P612 | J8 | 29 |  | 1 | 1 | - | - | Z_B_STEP | - | - | D08 | DQ08 | - | - | - | - | - | - | - | - | - | - | - | - | - | - | - | -
104 | P613 | J8 | 28 |  | 1 | 1 | - | - | Z_A_ENABLE | - | - | D09 | DQ09 | - | - | - | - | - | - | - | - | - | - | - | - | - | - | - | -
105 | P614 | J8 | 27 |  | 1 | 1 | - | - | Z_A_DIR | - | - | D10 | DQ10 | - | - | - | - | - | - | - | - | - | - | - | - | - | - | - | -
106 | P615 | J8 | 26 |  | 1 | 1 | - | - | Z_A_STEP | - | - | - | - | - | - | - | - | - | - | - | - | - | - | - | - | - | - | - | LCD_DATA10_B
107 | PA08 | J8 | 25 |  | 1 | 1 | - | - | Y_B_ENABLE | - | - | - | - | - | - | - | - | - | - | - | - | - | - | - | - | - | - | - | LCD_DATA09_B
108 | PA09 | J8 | 24 |  | 1 | 1 | - | - | Y_B_DIR | - | - | - | - | - | - | - | - | - | - | - | - | - | - | - | - | - | - | - | LCD_DATA08_B
109 | PA10 | J8 | 23 |  | 1 | 1 | - | - | Y_B_STEP | - | - | - | - | - | - | - | - | - | - | - | - | - | - | - | - | - | - | - | LCD_DATA07_B
110 | VCC |  |  | VDD
111 | VSS |  |  | GND
112 | VCL_F |  |  | GND
113 | PA01 | J8 | 22 |  | 1 | 1 |  | - | Y_A_ENABLE | - | - | - | - | - | - | - | - | - | - | - | - | - | - | - | - | - | - | - | LCD_DATA06_B
114 | PA00 | J8 | 21 |  | 1 | 1 |  | - | Y_A_DIR | - | - | - | - | - | - | - | - | - | - | - | - | - | - | - | - | - | - | - | LCD_DATA05_B
115 | P607 | J8 | 20 |  | 1 | 1 |  | - | Y_A_STEP | - | - | - | - | - | - | - | - | - | - | - | - | - | - | - | - | - | - | - | LCD_DATA04_B
116 | P606 | J8 | 19 |  | 1 | 1 |  | - | X_A_ENABLE | - | - | - | - | - | - | - | - | - | - | - | - | - | - | - | - | - | - | - | LCD_DATA03_B
117 | P605 | J8 | 18 |  | 1 | 1 |  | - | X_A_DIR | - | - | D11 | DQ11 | - | - | - | - | - | - | - | - | - | - | - | - | - | - | - | -
118 | P604 | J8 | 17 |  | 1 | 1 |  | - | X_A_STEP | - | - | D12 | DQ12 | - | - | - | - | - | - | - | - | - | - | - | - | - | - | - | -
119 | P603 | J8 | 16 |  | 1 | 1 |  | - | X_B_ENABLE | - | - | D13 | DQ13 | - | - | - | - | - | - | - | - | - | - | - | - | - | - | - | -
120 | P602 | J8 | 15 |  | 1 | 1 |  | - | X_B_DIR | - | - | EBCLK | SDCLK | - | - | - | - | - | - | - | - | - | - | - | - | - | - | - | LCD_DATA04_A
121 | P601 | J8 | 14 |  | 1 | 1 | - | - | X_B_STEP | - | - | WR/WR0 | DQM0 | - | - | - | - | - | - | - | - | - | - | - | - | - | - | - | LCD_DATA03_A
122 | P600 |  | 19 |  | 1 | 1 | - | - | HEADER | - | - | RD | - | - | - | - | - | - | - | - | - | - | - | - | - | - | - | - | LCD_DATA02_A
123 | VCC |  |  | VDD
124 | VSS |  |  | GND
125 | P107 |  | 17 | 27 | 1 | 1 | - | KR07 | HEADER | - | - | D07 | DQ07 | - | - | GTIOC8A_A | - | - | CTS8_RTS8_A/ | - | - | - | - | - | - | - | - | - | LCD_DATA01_A
126 | P106 |  | 15 |  | 1 | 1 | - | KR06 |  | - | - | D06 | DQ06 | - | - | GTIOC8B_A | - | - | SCK8_A | - | - | SSLA3_A | - | - | - | - | - | - | LCD_DATA00_A
127 | P105 |  | 13 |  | 1 | 1 | - | IRQ0/KR05 |  | - | - | D05 | DQ05 | - | GTETRGA_C | - | - | - | TXD8 | - | - | SSLA2_A | - | - | - | - | - | - | LCD_TCON3_A
128 | P104 |  | 11 |  | 1 | 1 | - | IRQ1/KR04 |  | - | - | D04 | DQ04 | - | GTETRGB_B | - | - | - | RXD8_A/ | - | - | SSLA1_A | - | - | - | - | - | - | LCD_TCON2_A
129 | P103 |  | 9 |  | 1 | 1 | - | KR03 |  | - | - | D03 | DQ03 | - | GTOWUP_A | GTIOC2A_A | - | - | CTS0_RTS0_A/ | - | - | SSLA0_A | - | - | - | - | - | - | LCD_TCON1_A
130 | P102 |  | 7 |  | 1 | 1 | - | KR02 |  | ADTRG0_A | - | D02 | DQ02 | AGTO0 | GTOWLO_A | GTIOC2B_A | - | - | SCK0_A | - | - | RSPCKA_A | - | - | - | - | - | - | LCD_TCON0_A
131 | P101 |  | 5 |  | 1 | 1 | - | IRQ1/KR01 | IIC_1_SDA | - | - | D01 | DQ01 | AGTEE0 | GTETRGB_A | - | - | - | TXD0_A/ | CTS1_RTS1_A/ | SDA1_B | MOSIA_A | - | - | - | - | - | - | LCD_CLK_A
132 | P100 |  | 3 |  | 1 | 1 | - | IRQ2/KR00 | IIC_1_SCL | - | - | D00 | DQ00 | AGTIO0_A | GTETRGA_A | - | - | - | RXD0_A/ | SCK1_A | SCL1_B | MISOA_A | - | - | - | - | - | - | LCD_EXTCLK_A
133 | P800 |  | 1 |  | 1 | 1 | - | - |  | - | - | D14 | DQ14 | - | - | - | - | - | - | - | - | - | - | - | - | - | - | - | -
134 | P801 |  | 3 |  | 1 | 1 | - | - |  | - | - | D15 | DQ15 | - | - | - | - | - | - | - | - | - | - | - | - | - | SD1DAT4 | - | -
135 | P802 |  | 2 |  | 1 | 1 | - | - |  | - | - | - | - | - | - | - | - | - | - | - | - | - | - | - | - | - | SD1DAT5 | - | LCD_DATA02_B
136 | P803 | NC |  |  | 1 | 1 | - | - |  | - | - | - | - | - | - | - | - | - | - | - | - | - | - | - | - | - | SD1DAT6 | - | LCD_DATA01_B
137 | P804 | NC |  |  | 1 | 1 |  | - |  | - | - | - | - | - | - | - | - | - | - | - | - | - | - | - | - | - | SD1DAT7 | - | LCD_DATA00_B
138 | VCC |  |  | VDD
139 | VSS |  |  | GND
140 | P500 | J1 | 5 | SD1_CLK |  |  | - | - |  | AN016 | IVREF0 | - | - | AGTOA0 | GTIU_B | GTIOC11A_A | - | USB_VBUSEN_B | - | - | - | QSPCLK | - | - | - | - | SD1CLK | - | -
141 | P501 | J1 | 3 | SD1_CMD |  |  | - | IRQ11 |  | AN116 | IVREF1 | - | - | AGTOB0 | GTIV_B | GTIOC11B_A | - | USB_OVRCURA_B | - | TXD5_A/ | - | QSSL | - | - | - | - | SD1CMD | - | -
142 | P502 | J1 | 7 | SD1_DAT0 |  |  | - | IRQ12 |  | AN017 | IVCMP0 | - | - | - | GTIW_B | GTIOC12A | - | USB_OVRCURB_B | - | RXD5_A/ | - | QIO0 | - | - | - | - | SD1DAT0 | - | -
143 | P503 | J1 | 8 | SD1_DAT1 |  |  | - |  |  | AN117 | - | - | - | - | GTETRGC_B | GTIOC12B | - | USB_EXICEN_B | CTS6_RTS6_B/ | SCK5_A | - | QIO1 | - | - | - | - | SD1DAT1 | - | -
144 | P504 | J1 | 1 | SD1_DAT2 |  |  | - |  |  | AN018 | - | - | - | - | GTETRGD_B | GTIOC13A | - | USB_ID_B | SCK6_B | CTS5_RTS5_A/ |  | QIO2 | - | - | - | - | SD1DAT2 | - | -
145 | P505 | J1 | 2 | SD1_DAT3 |  |  | - | IRQ14 |  | AN118 | - | - | - | - | - | GTIOC13B | - | - | RXD6_B/ | - | - | QIO3 | - | - | - | - | SD1DAT3 | - | -
146 | P506 | J1 | 10 | SD1_CD |  |  | - | IRQ15 |  | AN019 | - | - | - | - | - | - | - | - | TXD6_B/ | - | - | - | - | - | - | - | SD1CD | - | -
147 | P507 | J1 | 9 | SD1_WP |  |  | - | - |  | AN119 | - | - | - | - | - | - | - | - |  | CTS5_RTS5_B/ | - | - | - | - | - | - | SD1WP | - | -
148 | VCL2
149 | VCC |  |  | VDD
150 | VSS |  |  | GND
151 | P015 | J39 | 2 | AN0_06 | 1 | 1 | - | IRQ13 | Thermistor 8 | AN006/AN106 | DA1/IVCMP1 | - | - | - | - | - | - | - | - | - | - | - | - | - | - | - | - | - | -
152 | P014 | J39 | 4 | AN0_05 | 1 | 1 | - | - | Thermistor 7 | AN005/AN105 | DA0/IVREF3 | - | - | - | - | - | - | - | - | - | - | - | - | - | - | - | - | - | -
153 | VREFL |  |  | GND
154 | VREFH |  |  | VDD
155 | AVCC0 |  |  | VDD
156 | AVSS0 |  |  | GND
157 | VREFL0 |  |  | GND
158 | VREFH0 |  |  | VDD
159 | P010 | ETH |  | ETH_IRQ_14 |  |  | - | IRQ14-DS |  | AN103 | - | - | - | - | - | - | - | - | - | - | - | - | - | - | - | - | - | - | -
160 | P009 | J39 | 6 | AN0_04 | 1 | 1 | - | IRQ13-DS | Thermistor 6 | AN004 | - | - | - | - | - | - | - | - | - | - | - | - | - | - | - | - | - | - | -
161 | P008 | J39 | 8 | AN0_03 | 1 | 1 | - | IRQ12-DS | Thermistor 5 | AN003 | - | - | - | - | - | - | - | - | - | - | - | - | - | - | - | - | - | - | -
162 | P007 | J39 | 10 | PGVSS | - | 1 | - | - |  | PGAVSS100 | - | - | - | - | - | - | - | - | - | - | - | - | - | - | - | - | - | - | -
163 | P006 | J39 | 12 | AN1_02 | - | 1 | - | IRQ11-DS | Thermistor 4 | AN102 | IVCMP2 | - | - | - | - | - | - | - | - | - | - | - | - | - | - | - | - | - | -
164 | P005 | J39 | 14 | AN1_01 | - | 1 | - | IRQ10-DS | Thermistor 3 | AN101 | IVCMP2 | - | - | - | - | - | - | - | - | - | - | - | - | - | - | - | - | - | -
165 | P004 | J39 | 16 | AN1_00 | - | 1 | - | IRQ9-DS | Thermistor 2 | AN100 | IVCMP2 | - | - | - | - | - | - | - | - | - | - | - | - | - | - | - | - | - | -
166 | P003 | J39 | 18 | PGAVSS | - | 1 | - | - |  | PGAVSS000 | - | - | - | - | - | - | - | - | - | - | - | - | - | - | - | - | - | - | -
167 | P002 | J39 | 20 | AN0_02 | - | 1 | - | IRQ8-DS | Thermistor 1 | AN002 | IVCMP2 | - | - | - | - | - | - | - | - | - | - | - | - | - | - | - | - | - | -
168 | P001 | J4 | 1 | AN0_01 | - | 1 | - | IRQ7-DS | AN01 | AN001 | IVCMP2 | - | - | - | - | - | - | - | - | - | - | - | - | - | - | - | - | - | -
169 | P000 | J4 | 2 | AN0_00 | - | 1 | - | IRQ6-DS | AN00 | AN000 | IVCMP2 | - | - | - | - | - | - | - | - | - | - | - | - | - | - | - | - | - | -
170 | VSS |  |  | GND
171 | VCC |  |  | VDD
172 | P806 | ETH |  | ETH_RESET |  |  | - | - |  | - | - | - | - | - | - | - | - | - | - | - | - | - | - | - | - | - | - | - | LCD_EXTCLK_B
173 | P805 | J4 | 3 |  | 1 | 1 | - | - |  | - | - | - | - | - | - | - | - | - | - | - | - | - | - | - | - | - | - | - | LCD_DATA17_B
174 | P513 | J4 | 4 |  | 1 | 1 | - | - |  | - | - | - | - | - | - | - | - | - | - | - | - | - | - | ET1_ETXD3 | - | - | - | - | LCD_DATA16_B
175 | P512 | J4 | 5 |  | 1 | 1 | - | IRQ14 |  | - | - | - | - | - | - | GTIOC0A_B | - | CTX1_B | TXD4_B/ | - | SCL2 | - | - | ET1_ETXD2 | - | - | - | - | VSYNC
176 | P511 | J4 | 6 |  | 1 | 1 | - | IRQ15 |  | - | - | - | - | - | - | GTIOC0B_B | - | CRX1_B | RXD4_B/ | - | SDA2 | - | - | ET1_TX_ER | - | - | - | - | PCKO

## IO_Map_176
| Header |  |  | Power, System, | Interrupt | I/O port | Extbus |  | Timers |  |  |  | Communication interfaces | [9 empty] | Analog |  | HMI
LQFP176 | ID | Pin | Use | CLK, Debug, CAC |  |  | External bus | SDRAM | AGT | GPT | GPT | RTC | USBFS, | SCI0,2,4,6,8 | SCI1,3,5,7,9 | IIC | SPI, QSPI | SSI | MII | RMII | USBHS | SDHI | ADC12 | DAC12, | CTSU | GLCDC, PDC
|  | 1 | GND
2
|  | 3 | VDD In (3.3 V)
4
|  | 5 | VDD5 (5V)
6
|  | 7 | VDD12 (12V)
8
|  | 9 | GNDE Earth Ground
10
[13 empty] | CAN | (30 MHz) | (30 MHz) |  |  |  | (25 MHz) | (50 MHz) |  |  |  | ACMPHS
1 |  | 10 | IIC_SCL_0 | - | IRQ0 | P400 | - | - | - | - | GTIOC6A_A | - | - | SCK4_B | SCK7_A | SCL0_A | - | AUDIO_CLK | ET1_TX_CLK | - | - | - | ADTRG1_B | - | - | -
2 |  | 9 | IIC_SDA_0 | - | IRQ5-DS | P401 | - | - | - | GTETRGA_B | GTIOC6B_A | - | CTX0_B | CTS4_RTS4_B/ | TXD7_A/ | SDA0_A | - | - | ET0_MDC | ET0_MDC | - | - | - | - | - | -
3 |  | 1 | Limit Switch 0 | - | IRQ4-DS | P402 | - | - | AGTIO0_B/AGTIO1_B | - | - | RTCIC0 | CRX0_B | - | RXD7_A/ | - | - | - | ET0_MDIO | ET0_MDIO | - | - | - | - | - | -
4 |  |  | Ethernet | - | - | P403 | - | - | AGTIO0_C/AGTIO1_C | - | GTIOC3A_B | RTCIC1 | - | - | CTS7_RTS7_A/ | - | - | SSISCK0_A | ET1_MDC | ET1_MDC | - | - | - | - | - | PIXD7
5 |  |  |  | - | - | P404 | - | - | - | - | GTIOC3B_B | RTCIC2 | - | - | - | - | - | SSIWS0_A | ET1_MDIO | ET1_MDIO | - | - | - | - | - | PIXD6
6 |  |  |  | - | - | P405 | - | - | - | - | GTIOC1A_B | - | - | - | - | - | - | SSITXD0_A | ET1_TX_EN | RMII1_TXD_EN | - | - | - | - | - | PIXD5
7 |  |  |  | - | - | P406 | - | - | - | - | GTIOC1B_B | - | - | - | - | - | - | SSIRXD0_A | ET1_RX_ER | RMII1_TXD1 | - | - | - | - | - | PIXD4
8 |  |  |  | - | - | P700 | - | - | - | - | GTIOC5A_B | - | - | - | - | - | - | - | ET1_ETXD1 | RMII1_TXD0 | - | - | - | - | - | PIXD3
9 |  |  |  | - | - | P701 | - | - | - | - | GTIOC5B_B | - | - | - | - | - | - | - | ET1_ETXD0 | REF50CK1 | - | - | - | - | - | PIXD2
10 |  |  |  | - | - | P702 | - | - | - | - | GTIOC6A_B | - | - | - | - | - | - | - | ET1_ERXD1 | RMII1_RXD0 | - | - | - | - | - | PIXD1
11 |  |  |  | - | - | P703 | - | - | - | - | GTIOC6B_B | - | - | - | - | - | - | - | ET1_ERXD0 | RMII1_RXD1 | - | - | - | - | - | PIXD0
12 |  |  |  | - | - | P704 | - | - | - | - | - | - | - | - | - | - | - | - | ET1_RX_CLK | RMII1_RX_ER | - | - | - | - | - | HSYNC
13 |  |  |  | - | - | P705 | - | - | - | - | - | - | - | - | - | - | - | - | ET1_CRS | RMII1_CRS_DV | - | - | - | - | - | PIXCLK
14 |  |  | NC | - | IRQ7 | P706 | - | - | - | - | - | - | - | - | RXD3_B/ | - | - | - | - | - | USBHS_OVRCURB | - | - | - | - | -
15 |  |  | NC | - | IRQ8 | P707 | - | - | - | - | - | - | - | - | TXD3_B/ | - | - | - | - | - | USBHS_OVRCURA | - | - | - | - | -
16 |  | 1 | M0_Step | - |  | PB00 | - | - | - | - | - | - | - | - | SCK3_B | - | - | - | - | - | USBHS_VBUSEN | - | - | - | - | -
17 |  |  | USBHS | - |  | PB01 | - | - | - | - | - | - | - | - | CTS3_RTS3_B/ | - | - | - | - | - | USBHS_VBUS | - | - | - | - | -
18 |  |  | NC | VBATT | - | - | - | - | - | - | - | - | - | - | - | - | - | - | - | - | - | - | - | - | - | -
19 |  |  | Power and Clocks | VCL0 | - | - | - | - | - | - | - | - | - | - | - | - | - | - | - | - | - | - | - | - | - | -
20 |  |  |  | XCIN | - | - | - | - | - | - | - | - | - | - | - | - | - | - | - | - | - | - | - | - | - | -
21 |  |  |  | XCOUT | - | - | - | - | - | - | - | - | - | - | - | - | - | - | - | - | - | - | - | - | - | -
22 |  |  |  | VSS | - | - | - | - | - | - | - | - | - | - | - | - | - | - | - | - | - | - | - | - | - | -
23 |  |  |  | XTAL | IRQ2 | P213 | - | - | - | GTETRGC_A | - | - | - | - | TXD1_A/ | - | - | - | - | - | - | - | ADTRG1_A | - | - | -
24 |  |  |  | EXTAL | IRQ3 | P212 | - | - | AGTEE1 | GTETRGD_A | - | - | - | - | RXD1_A/ | - | - | - | - | - | - | - | - | - | - | -
25 |  |  |  | VCC | - | - | - | - | - | - | - | - | - | - | - | - | - | - | - | - | - | - | - | - | - | -
26 |  |  |  | AVCC_USBHS | - | - | - | - | - | - | - | - | - | - | - | - | - | - | - | - | - | - | - | - | - | -
27 |  |  |  | USBHS_RREF | - | - | - | - | - | - | - | - | - | - | - | - | - | - | - | - | - | - | - | - | - | -
28 |  |  |  | AVSS_USBHS | - | - | - | - | - | - | - | - | - | - | - | - | - | - | - | - | - | - | - | - | - | -
29 |  |  |  | PVSS_USBHS | - | - | - | - | - | - | - | - | - | - | - | - | - | - | - | - | - | - | - | - | - | -
30 |  |  |  | VSS2_USBHS | - | - | - | - | - | - | - | - | - | - | - | - | - | - | - | - | - | - | - | - | - | -
31 |  |  | USB HS | - | - | - | - | - | - | - | - | - | - | - | - | - | - | - | - | - | USBHS_DM | - | - | - | - | -
32 |  |  |  | - | - | - | - | - | - | - | - | - | - | - | - | - | - | - | - | - | USBHS_DP | - | - | - | - | -
33 |  |  | Power and GND | VSS1_USBHS | - | - | - | - | - | - | - | - | - | - | - | - | - | - | - | - | - | - | - | - | - | -
34 |  |  |  | VCC_USBHS | - | - | - | - | - | - | - | - | - | - | - | - | - | - | - | - | - | - | - | - | - | -
35 |  |  |  | VSS | - | - | - | - | - | - | - | - | - | - | - | - | - | - | - | - | - | - | - | - |  | -
36 |  | 2 | M1 Step | - | - | P415 | - | - | - | - | - | - | - | - | - | - | SSLA2_B | - | ET0_TX_EN | RMII0_TXD_EN | - | - | - | - | TS11 | -
37 |  | 3 | M2 Step | - | - | P414 | - | - | - | - | - | - | - | - | - | - | SSLA1_B | - | ET0_RX_ER | RMII0_TXD1 | - | SD0WP | - | - | TS10 | -
38 |  | 4 | M3 Step | - | - | P413 | - | - | - | GTOUUP_B | - | - | - | CTS0_RTS0_B/ | - | - | SSLA0_B | - | ET0_ETXD1 | RMII0_TXD0 | - | SD0CLK | - | - | TS09 | -
39 |  | 1 | M0 Dir | - | - | P412 | - | - | - | GTOULO_B | - | - | - | SCK0_B | - | - | RSPCKA_B | - | ET0_ETXD0 | REF50CK0 | - | SD0CMD | - | - | TS08 | -
40 |  | 2 | M1 Dir | - | IRQ4 | P411 | - | - | AGTOA1 | GTOVUP_B | GTIOC9A_A | - | - | TXD0_B/ | CTS3_RTS3_A/ | - | MOSIA_B | - | ET0_ERXD1 | RMII0_RXD0 | - | SD0DAT0 | - | - | TS07 | -
41 |  | 3 | M2 Dir | - | IRQ5 | P410 | - | - | AGTOB1 | GTOVLO_B | GTIOC9B_A | - | - | RXD0_B/ | SCK3_A | - | MISOA_B | - | ET0_ERXD0 | RMII0_RXD1 | - | SD0DAT1 | - | - | TS06 | -
42 |  | 4 | M3 Dir | - | IRQ6 | P409 | - | - | - | GTOWUP_B | GTIOC10A_A | - | USB_EXICEN_A | - | TXD3_A/ | - | - | - | ET0_RX_CLK | RMII0_RX_ER | USBHS_EXICEN | - | - | - | TS05 | -
43 |  | 2 | Limit Switch 1 | - | IRQ7 | P408 | - | - | - | GTOWLO_B | GTIOC10B_A | - | USB_ID_A | - | RXD3_A/ | - | - | - | ET0_CRS | RMII0_CRS_DV | USBHS_ID | - | - | - | TS04 | -
44 |  | 1 | USB Device | - | - | P407 | - | - | - | - | - | RTCOUT | USB_VBUS | CTS4_RTS4_A/ | - | SDA0_B | SSLB3_A | - | ET0_EXOUT | ET0_EXOUT | - | - | ADTRG0 | - | TS03 | -
45 |  |  | GND | VSS_USB | - | - | - | - | - | - | - | - | - | - | - | - | - | - | - | - | - | - | - | - | - | -
46 |  | 2 | USB Device |  | - | - | - | - | - | - | - | - | USB_DM | - | - | - | - | - | - | - | - | - | - | - | - | -
47 |  | 3 |  |  | - | - | - | - | - | - | - | - | USB_DP | - | - | - | - | - | - | - | - | - | - | - | - | -
48 |  |  | VDD | VCC_USB | - | - | - | - | - | - | - | - | - | - | - | - | - | - | - | - | - | - | - | - | - | -
49 |  |  | GP4 | - | - | P207 | A17 | - | - | - | - | - | - | - | - | - | SSLB2_A | - | - | - | - | - | - | - | TS02 | -
50 |  | 1 | Relay 7 | - | IRQ0-DS | P206 | WAIT | - | - | GTIU_A | - | - | USB_VBUSEN_A | RXD4_A/ | - | SDA1_A | SSLB1_A | SSIDATA1_A | ET0_LINKSTA | ET0_LINKSTA | - | SD0DAT2 | - | - | TS01 | -
51 |  | 2 | Relay 6 | CLKOUT_A | IRQ1-DS | P205 | A16 | - | AGTO1 | GTIV_A | GTIOC4A_B | - | USB_OVRCURA_A-DS | TXD4_A/ | CTS9_RTS9_A/ | SCL1_A | SSLB0_A | SSIWS1_A | ET0_WOL | ET0_WOL | - | SD0DAT3 | - | - | TSCAP_A | -
52 |  | 3 | Relay 5 | CACREF_A | - | P204 | A18 | - | AGTIO1_A | GTIW_A | GTIOC4B_B | - | USB_OVRCURB_A-DS | SCK4_A | SCK9_A | SCL0_B | RSPCKB_A | SSISCK1_A | ET0_RX_DV | - | - | SD0DAT4 | - | - | TS00 | -
53 |  | 3 | Limit Switch 2 | - | IRQ2-DS | P203 | A19 | - | - | - | GTIOC5A_A | - | CTX0_A | CTS2_RTS2_A/ | TXD9_A/ | - | MOSIB_A | - | ET0_COL | - | - | SD0DAT5 | - | - | TSCAP_B | -
54 |  | 4 | Limit Switch 3 | - | IRQ3-DS | P202 | WR1/ | - | - | - | GTIOC5B_A | - | CRX0_A | SCK2_A | RXD9_A/ | - | MISOB_A |  | ET0_ERXD2 | - | - | SD0DAT6 | - | - | - | LCD_TCON3_B
55 |  | 4 | Relay 4 | - | - | P313 | A20 | - | - | - | - | - | - | - | - | - | - | - | ET0_ERXD3 | - | - | SD0DAT7 | - | - | - | LCD_TCON2_B
56 |  | 1 | Relay 3 | - | - | P314 | A21 | - | - | - | - | - | - | - | - | - | - | - | - | - | - | - | - | - | - | LCD_TCON1_B
57 |  | 2 | Relay 2 | - | - | P315 | A22 | - | - | - | - | - | - | - | - | - | - | - | - | - | - | - | - | - | - | LCD_TCON0_B
58 |  | 3 | Relay 1 | - | - | P900 | A23 | - | - | - | - | - | - | - | - | - | - | - | - | - | - | - | - | - | - | LCD_CLK_B
59 |  | 4 | Relay 0 | - | - | P901 |  | - | - | - | - | - | - | - | - | - | - | - | - | - | - | - | - | - | - | LCD_DATA15_B
60 |  |  | Power and GND | VSS | - | - | - | - | - | - | - | - | - | - | - | - | - | - | - | - | - | - | - | - | - | -
61 |  |  |  | VCC | - | - | - | - | - | - | - | - | - | - | - | - | - | - | - | - | - | - | - | - | - | -
62 |  |  |  | VCL1 | - | - | - | - | - | - | - | - | - | - | - | - | - | - | - | - | - | - | - | - | - | -
63 |  |  |  | VSS | - | - | - | - | - | - | - | - | - | - | - | - | - | - | - | - | - | - | - | - | - | -
64 |  |  |  | VLO | - | - | - | - | - | - | - | - | - | - | - | - | - | - | - | - | - | - | - | - | - | -
65 |  |  |  | VLO | - | - | - | - | - | - | - | - | - | - | - | - | - | - | - | - | - | - | - | - | - | -
66 |  |  |  | VCC_DCDC | - | - | - | - | - | - | - | - | - | - | - | - | - | - | - | - | - | - | - | - | - | -
67 |  | 9 |  | RES | - |  | - | - | - | - | - | - | - | - | - | - | - | - | - | - | - | - | - | - | - | -
68 |  | 1 | I2C_1 Address bits | MD | - | P201 | - | - | - | - | - | - | - | - | - | - | - | - | - | - | - | - | - | - | - | -
69 |  | 3 |  | - | NMI | P200 | - | - | - | - | - | - | - | - | - | - | - | - | - | - | - | - | - | - | - | -
70 |  | 5 |  | - | - | P908 | CS7 | - | - | - | - | - | - | - | - | - | - | - | - | - | - | - | - | - | - | LCD_DATA14_B
71 |  | 7 |  | - | - | P907 | CS6 | - | - | - | - | - | - | - | - | - | - | - | - | - | - | - | - | - | - | LCD_DATA13_B
72 |  | 9 |  | - | - | P906 | CS5 | - | - | - | - | - | - | - | - | - | - | - | - | - | - | - | - | - | - | LCD_DATA12_B
73 |  | 10 | NC board v1.18 | - | - | P905 | CS4 | - | - | - | - | - | - | - | - | - | - | - | - | - | - | - | - | - | - | LCD_DATA11_B
74 |  | 9 |  | - | - | P312 | CS3 | CAS | - | - | - | - | - | - | - | - | - | - | - | - | - | - | - | - | - | -
75 |  | 8 |  | - | - | P311 | CS2 | RAS | - | - | - | - | - | - | - | - | - | - | - | - | - | - | - | - | - | LCD_DATA23_A
76 |  | 7 |  | - | - | P310 | A15 | A15 | - | - | - | - | - | - | - | - | - | - | - | - | - | - | - | - | - | LCD_DATA22_A
77 |  | 6 |  | - | - | P309 | A14 | A14 | - | - | - | - | - | - | - | - | - | - | - | - | - | - | - | - | - | LCD_DATA21_A
78 |  |  | USB Fault | - | - | P308 | A13 | A13 | - | - | - | - | - | - | - | - | - | - | - | - | - | - | - | - | - | LCD_DATA20_A
79 |  | 5 |  | - | - | P307 | A12 | A12 | - | - | - | - | - | CTS6_RTS6_A/ | - | - | - | - | - | - | - | - | - | - | - | LCD_DATA19_A
80 |  | 4 |  | - | - | P306 | A11 | A11 | - | - | - | - | - | SCK6_A | - | - | - | - | - | - | - | - | - | - | - | LCD_DATA18_A
81 |  | 3 |  | - | IRQ8 | P305 | A10 | A10 | - | - | - | - | - | TXD6_A/ | - | - | - | - | - | - | - | - | - | - | - | LCD_DATA17_A
82 |  | 2 |  | - | IRQ9 | P304 | A09 | A09 | - | - | GTIOC7A_A | - | - | RXD6_A/ | - | - | - | - | - | - | - | - | - | - | - | LCD_DATA16_A
83 |  |  | VDD and GND | VSS | - | - | - | - | - | - | - | - | - | - | - | - | - | - | - | - | - | - | - | - | - | -
84 |  |  |  | VCC | - | - | - | - | - | - | - | - | - | - | - | - | - | - | - | - | - | - | - | - | - | -
85 |  | 1 |  | - | - | P303 | A08 | A08 | - | - | GTIOC7B_A | - | - | - | - | - | - | - | - | - | - | - | - | - | - | LCD_DATA15_A
86 |  | 40 | INT_MI_02 | - | IRQ5 | P302 | A07 | A07 | - | GTOUUP_A | GTIOC4A_A | - | - | TXD2_A/ | - | - | SSLB3_B | - | - | - | - | - | - | - | - | LCD_DATA14_A
87 |  | 39 | INT_MI_01 | - | IRQ6 | P301 | A06 | A06 | - | GTOULO_A | GTIOC4B_A | - | - | RXD2_A/ | - | - | SSLB2_B | - | - | - | - | - | - | - | - | LCD_DATA13_A
88 |  | 7 | JTAG | TCK/SWCLK | - | P300 | - | - | - | - | GTIOC0A_A | - | - | - | - | - | SSLB1_B | - | - | - | - | - | - | - | - | -
89 |  | 5 |  | TMS/SWDIO | - | P108 | - | - | - | - | GTIOC0B_A | - | - | - | CTS9_RTS9_B/ | - | SSLB0_B | - | - | - | - | - | - | - | - | -
90 |  | 3 |  | CLKOUT_B/TDO/SWO | - | P109 | - | - | - | GTOVUP_A | GTIOC1A_A | - | CTX1_A | - | TXD9_B/ | - | MOSIB_B | - | - | - | - | - | - | - | - | -
91 |  | 1 |  | TDI | IRQ3 | P110 | - | - | - | GTOVLO_A | GTIOC1B_A | - | CRX1_A | CTS2_RTS2_B/ | RXD9_B/ | - | MISOB_B | - | - | - | - | - | - | VCOUT | - | -
92 |  | 38 |  | - | IRQ4 | P111 | A05 | A05 | - | - | GTIOC3A_A | - | - | SCK2_B | SCK9_B | - | RSPCKB_B | - | - | - | - | - | - | - | - | LCD_DATA12_A
93 |  | 37 |  | - | - | P112 | A04 | A04 | - | - | GTIOC3B_A | - | - | TXD2_B/ | - | - | - | SSISCK0_B |  | - | - | - | - | - | - | LCD_DATA11_A
94 |  | 36 |  | - | - | P113 | A03 | A03 | - | - | - | - | - | RXD2_B/ | - | - | - | SSIWS0_B |  | - | - | - | - | - | - | LCD_DATA10_A
95 |  | 35 |  | - | - | P114 | A02 | A02 | - | - | - | - | - | - | - | - | - | SSIRXD0_B |  | - | - | - | - | - | - | LCD_DATA09_A
96 |  | 34 |  | - | - | P115 | A01 | A01 | - | - | - | - | - | - | - | - | - | SSITXD0_B |  | - | - | - | - | - | - | LCD_DATA08_A
97 |  |  | VDD/GND | VCC | - |  | - | - | - | - | - | - | - | - | - | - | - | - | - | - | - | - | - | - | - | -
98 |  |  |  | VSS | - |  | - | - | - | - | - | - | - | - | - | - | - | - | - | - | - | - | - | - | - | -
99 |  | 33 |  | - | - | P608 | A00/BC0 | A00/DQM1 | - | - | - | - | - | - | - | - | - | - | - | - | - | - | - | - | - | LCD_DATA07_A
100 |  | 32 |  | - | - | P609 | CS1 | CKE | - | - | - | - | - | - | - | - | - | - | - | - | - | - | - | - | - | LCD_DATA06_A
101 |  | 31 |  | - | - | P610 | CS0 | WE | - | - | - | - | - | - | - | - | - | - | - | - | - | - | - | - | - | LCD_DATA05_A
102 |  | 30 |  | - | - | P611 |  | SDCS | - | - | - | - | - | - | - | - | - | - | - | - | - | - | - | - | - | -
103 |  | 29 |  | - | - | P612 | D08 | DQ08 | - | - | - | - | - | - | - | - | - | - | - | - | - | - | - | - | - | -
104 |  | 28 |  | - | - | P613 | D09 | DQ09 | - | - | - | - | - | - | - | - | - | - | - | - | - | - | - | - | - | -
105 |  | 27 |  | - | - | P614 | D10 | DQ10 | - | - | - | - | - | - | - | - | - | - | - | - | - | - | - | - | - | -
106 |  | 26 |  | - | - | P615 | - | - | - | - | - | - | - | - | - | - | - | - | - | - | - | - | - | - | - | LCD_DATA10_B
107 |  | 25 |  | - | - | PA08 | - | - | - | - | - | - | - | - | - | - | - | - | - | - | - | - | - | - | - | LCD_DATA09_B
108 |  | 24 |  | - | - | PA09 | - | - | - | - | - | - | - | - | - | - | - | - | - | - | - | - | - | - | - | LCD_DATA08_B
109 |  | 23 |  | - | - | PA10 | - | - | - | - | - | - | - | - | - | - | - | - | - | - | - | - | - | - | - | LCD_DATA07_B
110 |  |  | VDD/GND | VCC | - | - | - | - | - | - | - | - | - | - | - | - | - | - | - | - | - | - | - | - | - | -
111 |  |  |  | VSS | - | - | - | - | - | - | - | - | - | - | - | - | - | - | - | - | - | - | - | - | - | -
112 |  |  |  | VCL_F | - | - | - | - | - | - | - | - | - | - | - | - | - | - | - | - | - | - | - | - | - | -
113 |  | 22 |  |  | - | PA01 | - | - | - | - | - | - | - | - | - | - | - | - | - | - | - | - | - | - | - | LCD_DATA06_B
114 |  | 21 |  |  | - | PA00 | - | - | - | - | - | - | - | - | - | - | - | - | - | - | - | - | - | - | - | LCD_DATA05_B
115 |  | 20 |  |  | - | P607 | - | - | - | - | - | - | - | - | - | - | - | - | - | - | - | - | - | - | - | LCD_DATA04_B
116 |  | 19 |  |  | - | P606 | - | - | - | - | - | - | - | - | - | - | - | - | - | - | - | - | - | - | - | LCD_DATA03_B
117 |  | 18 |  |  | - | P605 | D11 | DQ11 | - | - | - | - | - | - | - | - | - | - | - | - | - | - | - | - | - | -
118 |  | 17 |  |  | - | P604 | D12 | DQ12 | - | - | - | - | - | - | - | - | - | - | - | - | - | - | - | - | - | -
119 |  | 16 |  |  | - | P603 | D13 | DQ13 | - | - | - | - | - | - | - | - | - | - | - | - | - | - | - | - | - | -
120 |  | 15 |  |  | - | P602 | EBCLK | SDCLK | - | - | - | - | - | - | - | - | - | - | - | - | - | - | - | - | - | LCD_DATA04_A
121 |  | 14 |  | - | - | P601 | WR/WR0 | DQM0 | - | - | - | - | - | - | - | - | - | - | - | - | - | - | - | - | - | LCD_DATA03_A
122 |  | 13 |  | - | - | P600 | RD | - | - | - | - | - | - | - | - | - | - | - | - | - | - | - | - | - | - | LCD_DATA02_A
123 |  |  | VDD/GND | VCC | - | - | - | - | - | - | - | - | - | - | - | - | - | - | - | - | - | - | - | - | - | -
124 |  |  |  | VSS | - | - | - | - | - | - | - | - | - | - | - | - | - | - | - | - | - | - | - | - | - | -
125 |  | 12 |  | - | KR07 | P107 | D07 | DQ07 | - | - | GTIOC8A_A | - | - | CTS8_RTS8_A/ | - | - | - | - | - | - | - | - | - | - | - | LCD_DATA01_A
126 |  | 11 |  | - | KR06 | P106 | D06 | DQ06 | - | - | GTIOC8B_A | - | - | SCK8_A | - | - | SSLA3_A | - | - | - | - | - | - | - | - | LCD_DATA00_A
127 |  | 10 | INT_MI_04 | - | IRQ0/KR05 | P105 | D05 | DQ05 | - | GTETRGA_C | - | - | - | TXD8 | - | - | SSLA2_A | - | - | - | - | - | - | - | - | LCD_TCON3_A
128 |  | 9 | INT_MI_03 | - | IRQ1/KR04 | P104 | D04 | DQ04 | - | GTETRGB_B | - | - | - | RXD8_A/ | - | - | SSLA1_A | - | - | - | - | - | - | - | - | LCD_TCON2_A
129 |  | 8 |  | - | KR03 | P103 | D03 | DQ03 | - | GTOWUP_A | GTIOC2A_A | - | - | CTS0_RTS0_A/ | - | - | SSLA0_A | - | - | - | - | - | - | - | - | LCD_TCON1_A
130 |  | 7 |  | - | KR02 | P102 | D02 | DQ02 | AGTO0 | GTOWLO_A | GTIOC2B_A | - | - | SCK0_A | - | - | RSPCKA_A | - | - | - | - | - | ADTRG0_A | - | - | LCD_TCON0_A
131 |  | 6 | IIC_1_SDA | - | IRQ1/KR01 | P101 | D01 | DQ01 | AGTEE0 | GTETRGB_A | - | - | - | TXD0_A/ | CTS1_RTS1_A/ | SDA1_B | MOSIA_A | - | - | - | - | - | - | - | - | LCD_CLK_A
132 |  | 5 | IIC_1_SCL | - | IRQ2/KR00 | P100 | D00 | DQ00 | AGTIO0_A | GTETRGA_A | - | - | - | RXD0_A/ | SCK1_A | SCL1_B | MISOA_A | - | - | - | - | - | - | - | - | LCD_EXTCLK_A
133 |  | 4 |  | - | - | P800 | D14 | DQ14 | - | - | - | - | - | - | - | - | - | - | - | - | - | - | - | - | - | -
134 |  | 3 |  | - | - | P801 | D15 | DQ15 | - | - | - | - | - | - | - | - | - | - | - | - | - | SD1DAT4 | - | - | - | -
135 |  | 2 |  | - | - | P802 | - | - | - | - | - | - | - | - | - | - | - | - | - | - | - | SD1DAT5 | - | - | - | LCD_DATA02_B
136 |  | 2 |  | - | - | P803 | - | - | - | - | - | - | - | - | - | - | - | - | - | - | - | SD1DAT6 | - | - | - | LCD_DATA01_B
137 |  | 1 |  |  | - | P804 | - | - | - | - | - | - | - | - | - | - | - | - | - | - | - | SD1DAT7 | - | - | - | LCD_DATA00_B
138 |  |  |  | VCC | - |  | - | - | - | - | - | - |  | - | - | - | - | - | - | - | - | - | - | - | - | -
139 |  |  |  | VSS | - |  | - | - | - | - | - | - |  | - | - | - | - | - | - | - | - | - | - | - | - | -
140 |  | 5 | SD1_CLK | - | - | P500 | - | - | AGTOA0 | GTIU_B | GTIOC11A_A | - | USB_VBUSEN_B | - | - | - | QSPCLK | - | - | - | - | SD1CLK | AN016 | IVREF0 | - | -
141 |  | 3 | SD1_CMD | - | IRQ11 | P501 | - | - | AGTOB0 | GTIV_B | GTIOC11B_A | - | USB_OVRCURA_B | - | TXD5_A/ | - | QSSL | - | - | - | - | SD1CMD | AN116 | IVREF1 | - | -
142 |  | 7 | SD1_DAT0 | - | IRQ12 | P502 | - | - | - | GTIW_B | GTIOC12A | - | USB_OVRCURB_B | - | RXD5_A/ | - | QIO0 | - | - | - | - | SD1DAT0 | AN017 | IVCMP0 | - | -
143 |  | 8 | SD1_DAT1 | - |  | P503 | - | - | - | GTETRGC_B | GTIOC12B | - | USB_EXICEN_B | CTS6_RTS6_B/ | SCK5_A | - | QIO1 | - | - | - | - | SD1DAT1 | AN117 | - | - | -
144 |  | 1 | SD1_DAT2 | - |  | P504 | - | - | - | GTETRGD_B | GTIOC13A | - | USB_ID_B | SCK6_B | CTS5_RTS5_A/ |  | QIO2 | - | - | - | - | SD1DAT2 | AN018 | - | - | -
145 |  | 2 | SD1_DAT3 | - | IRQ14 | P505 | - | - | - | - | GTIOC13B | - | - | RXD6_B/ | - | - | QIO3 | - | - | - | - | SD1DAT3 | AN118 | - | - | -
146 |  | 10 | SD1_CD | - | IRQ15 | P506 | - | - | - | - | - | - | - | TXD6_B/ | - | - | - | - | - | - | - | SD1CD | AN019 | - | - | -
147 |  | 9 | SD1_WP | - | - | P507 | - | - | - | - | - | - | - |  | CTS5_RTS5_B/ | - | - | - | - | - | - | SD1WP | AN119 | - | - | -
148 |  |  | VDD/GND | VCL2 | - | - | - | - | - | - | - | - | - | - | - | - | - | - | - | - | - | - | - | - | - | -
149 |  |  |  | VCC | - | - | - | - | - | - | - | - | - | - | - | - | - | - | - | - | - | - | - | - | - | -
150 |  |  |  | VSS | - | - | - | - | - | - | - | - | - | - | - | - | - | - | - | - | - | - | - | - | - | -
151 |  | 4 |  | - | IRQ13 | P015 | - | - | - | - | - | - | - | - | - | - | - | - | - | - | - | - | AN006/AN106 | DA1/IVCMP1 | - | -
152 |  | 5 |  | - | - | P014 | - | - | - | - | - | - | - | - | - | - | - | - | - | - | - | - | AN005/AN105 | DA0/IVREF3 | - | -
153 |  |  | VDD/GND | VREFL | - | - | - | - | - | - | - | - | - | - | - | - | - | - | - | - | - | - | - | - | - | -
154 |  |  |  | VREFH | - | - | - | - | - | - | - | - | - | - | - | - | - | - | - | - | - | - | - | - | - | -
155 |  |  |  | AVCC0 | - | - | - | - | - | - | - | - | - | - | - | - | - | - | - | - | - | - | - | - | - | -
156 |  |  |  | AVSS0 | - | - | - | - | - | - | - | - | - | - | - | - | - | - | - | - | - | - | - | - | - | -
157 |  |  |  | VREFL0 | - | - | - | - | - | - | - | - | - | - | - | - | - | - | - | - | - | - | - | - | - | -
158 |  |  |  | VREFH0 | - | - | - | - | - | - | - | - | - | - | - | - | - | - | - | - | - | - | - | - | - | -
159 |  |  | ETH_IRQ_14 | - | IRQ14-DS | P010 | - | - | - | - | - | - | - | - | - | - | - | - | - | - | - | - | AN103 | - | - | -
160 |  | 6 |  | - | IRQ13-DS | P009 | - | - | - | - | - | - | - | - | - | - | - | - | - | - | - | - | AN004 | - | - | -
161 |  | 5 |  | - | IRQ12-DS | P008 | - | - | - | - | - | - | - | - | - | - | - | - | - | - | - | - | AN003 | - | - | -
162 |  | 8 |  | - | - | P007 | - | - | - | - | - | - | - | - | - | - | - | - | - | - | - | - | PGAVSS100 | - | - | -
163 |  | 7 |  | - | IRQ11-DS | P006 | - | - | - | - | - | - | - | - | - | - | - | - | - | - | - | - | AN102 | IVCMP2 | - | -
164 |  | 10 |  | - | IRQ10-DS | P005 | - | - | - | - | - | - | - | - | - | - | - | - | - | - | - | - | AN101 | IVCMP2 | - | -
165 |  | 9 |  | - | IRQ9-DS | P004 | - | - | - | - | - | - | - | - | - | - | - | - | - | - | - | - | AN100 | IVCMP2 | - | -
166 |  | 2 |  | - | - | P003 | - | - | - | - | - | - | - | - | - | - | - | - | - | - | - | - | PGAVSS000 | - | - | -
167 |  | 1 |  | - | IRQ8-DS | P002 | - | - | - | - | - | - | - | - | - | - | - | - | - | - | - | - | AN002 | IVCMP2 | - | -
168 |  | 4 |  | - | IRQ7-DS | P001 | - | - | - | - | - | - | - | - | - | - | - | - | - | - | - | - | AN001 | IVCMP2 | - | -
169 |  | 3 |  | - | IRQ6-DS | P000 | - | - | - | - | - | - | - | - | - | - | - | - | - | - | - | - | AN000 | IVCMP2 | - | -
170 |  |  | VDD/GND | VSS | - | - | - | - | - | - | - | - | - | - | - | - | - | - | - | - | - | - | - | - | - | -
171 |  |  |  | VCC | - | - | - | - | - | - | - | - | - | - | - | - | - | - | - | - | - | - | - | - | - | -
172 |  |  | ETH_RESET | - | - | P806 | - | - | - | - | - | - | - | - | - | - | - | - | - | - | - | - | - | - | - | LCD_EXTCLK_B
173 |  | 6 |  | - | - | P805 | - | - | - | - | - | - | - | - | - | - | - | - | - | - | - | - | - | - | - | LCD_DATA17_B
174 |  | 5 |  | - | - | P513 | - | - | - | - | - | - | - | - | - | - | - | - | ET1_ETXD3 | - | - | - | - | - | - | LCD_DATA16_B
175 |  | 8 |  | - | IRQ14 | P512 | - | - | - | - | GTIOC0A_B | - | CTX1_B | TXD4_B/ | - | SCL2 | - | - | ET1_ETXD2 | - | - | - | - | - | - | VSYNC
176 |  | 7 |  | - | IRQ15 | P511 | - | - | - | - | GTIOC0B_B | - | CRX1_B | RXD4_B/ | - | SDA2 | - | - | ET1_TX_ER | - | - | - | - | - | - | PCKO
MISO4_B/SCL4_B

## DB_09 Color Map
Connector | Pin | Color | Function
1 | 1 |  | NC
| 2 | Gray | Y Step
| 3 | Green | X Step
| 4 | Purple | Z Step
| 5 | Black | GND
| 6 | Black | GND
| 7 | RED 2 | Y LS
| 8 | RED 3 | Z LS
| 9 | RED 1 | X LS
2 | 1 | RED 1 | X_Dir
| 2 | GRAY 1 | X_EN
| 3 | RED 3 | Z_Dir
| 4 | GRAY 3 | Z_EN
| 5 | Black | GND
| 6 | Brown | Y_EN
| 7 | Purple | Y_Dir
| 8 | Red 2 | Relay 1
| 9 | Gray 2 | Relay 2

## OLD_IO_Map_176
s7g2 176-PIN MCU |  |  |  | S7G2 CONNECTION HEADER
Resource | Pin Number | Function | Port | HEADER | Output I (mA)
External Priority Interrupts | 129 | KINT-KRM3 | P103
| 128 | KINT-KRM4 | P104
| 127 | KINT-KRM5 | P105
| 126 | KINT-KRm6 | P106
| 125 | KINT-KRm7 | P107
Notes:
External IRQs (limit switches)
LS_4 | 132 | IRQ2 | P100
LS_5 | 131 | IRQ1 | P101
LS_6 | 81 | IRQ8 | P305 |  |  | Used for finding work top location.
X_LS | 164 | IRQ10 | P005 | J20 |  | Used for X-axis limit switch IRQ.
Y_LS | 175 | IRQ14 | P512 | J22 |  | Used for Y-axis limit switch IRQ
Z_LS | 176 | IRQ15 | P000 | J20 |  | Used for Z-axis limit switch IRQ
Motor Control Pins
| 122 | P600 | P600 | J22 | 8 | M1 is the Z axis motor
Z_DIR | 121 | P601 | P601 | J22 | 8 | M1 is the Z axis motor
Z_STEP | 92 | GPT03-A | P111 | J20 | 8 | M1 is the Z axis motor
| 119 | P603 | P603 | J22 | 8 | M2 is the X axis motor
X_DIR | 118 | P604 | P604 | J22 | 8 | M2 is the X axis motor
X_STEP | 86 | GPT04-A | P302 | J21 | 8 | M2 is the X axis motor
| 116 | P606 | P606 | J22 | 8 | M3 is the Y axis motor
Y_DIR | 115 | P607 | P607 | J22 | 8 | M3 is the Y axis motor
Y_STEP | 82 | GPT07-A | P304 | J21 | 8 | M3 is the Y axis motor
| 100 | P609 | P609 | J22 | 8
M4 - Dir | 101 | P610 | P610 | J22 | 8
M4 - Step | 42 | GPT10-A | P409 | J22 | 8
Relay GPIO
Relay 1 | 68 | P201 | P201 | J21 | 2
Relay 2 | 54 | P202 | P202 | J21 | 8
Relay 3 | 53 | P203 | P203 | J21 | 8
Relay 4 | 52 | P204 | P204 | J21 | 8
EtherC1.RMII | 9 | REF50CK | P701 | J23
| 8 | TXDO | P700 | J23
| 7 | TXD1 | P406 | J21
| 6 | TXD_EN | P405 | J21
| 10 | RXD0 | P702 | J23
| 11 | RXD1 | P703 | J23
| 12 | RX_ER | P704 | J23
| 13 | CRS_DV | P705 | J23
| 4 | MDC | P403 | J21
| 5 | MDIO | P404 | J21
SPI0 | 132 | MISO | P100 | J20
| 131 | MOSI | P101 | J20
| 130 | RSPCK | P102 | J20
USBFS - DEVICE | 47 | USBDP | USBDP
| 46 | USBDM | USBDM
|  | OVRCURB | NONE
|  | OVRCURA | NONE
|  | VBUSEN | NONE
| 44 | VBUS | P407 | J21
|  | EXICEN | NONE
| 48 | VCCUSB | VCCUSB
| 45 | VSSUSB | VSSUSB
USBHS-HOST | 32 | USBHSDP | USBHSDP
| 31 | USBHSDM | USBHSDM
|  | OVRCURB | NONE
| 15 | OVRCURA | P707 | J23
| 16 | VBUSEN | PB00 | J23
|  | VBUS | NONE
|  | EXICEN | NONE
|  | ID | NONE
| 27 | USBHSRREF | USBHSRREF
| 26 | AVCCUSBHS | AVCCUSBHS
| 28 | AVSSUSBHS | AVSSUSBHS
| 29 | PVSSUSBHS | PVSSUSBHS
| 34 | VCCUSBHS | VCCUSBHS
| 33 | VSS1USBHS | VSS1USBHS
| 30 | VSS2USBHS | VSS2USBHS
QSPI - QUAD | 140 | QSPCLK | P500 | J22
| 141 | QSSL | P501 | J22
| 142 | QIO0 | P502 | J22
| 143 | QIO1 | P503 | J22
| 144 | QIO2 | P504 | J22
| 145 | QIO3 | P504 | J22
SDHI0 - 4-BIT | 38 | CLK | P413 | J22
| 39 | CMD | P412 | J22
| 40 | DAT0 | P411 | J22
| 41 | DAT1 | P410 | J22
| 50 | DAT2 | P206 | J21
| 51 | DAT3 | P205 | J21
|  | DAT4 | NONE
|  | DAT5 | NONE
|  | DAT6 | NONE
|  | DAT7 | NONE
|  | WP | NONE
DEBUG0 - JTAG | 88 | TCK | P300 | J21
| 91 | TDI | P110 | J20
| 90 | TDO | P109 | J20
| 89 | TMS | P108 | J20
|  | SWCLK | NONE
|  | SWDIO | NONE
|  | SW0 | NONE

## GPT Map
| A |  | B
Timer | 1 | 2 | 1 | 2
0 | P300 | P512 | P108 | P511
1 | P405 | P109 | P406 | P110
2 | P103 |  | P102
3 | P403 | P111 | P404 | P112
4 | P205 | P302 | P204 | P301
5 | P700 | P203 | P701 | P202
6 | P400 | P702 | P401 | P703
7 | P304 |  | P303
8 | P107 |  | P106
9 | P411 |  | P410
10 | P409 |  | P408
11 | P500 |  | P501
12 | P502 |  | P503
13 | P504 |  | P505

## Misc.
Misc. Notes:
1 | Currently the pulse output is performed by switching GPIO pins using IRQs produced by the GPT timers.
It was discovered that the device was unable to precisely count each step when the GPT timer PWM outputs were tied directly to the motor.
Precise tracking of the number of motor steps was made possible by setting the STEP outputs during the same IRQ call which counts the steps.
The inability of the MCU to track steps in the original design is likely a result of RTOS thread timing. Probably the original design could be used,
with GPT PWM signals tied directly to the motors, if the time-slicing and thread priorities are adjusted to ensure that the pulse counting IRQs
are not interrupted or delayed by any other functions.
2 | The instruction buffer is a doubly linked list which is stored in a Block Pool allocated within a region of SRAM.
Currently the buffer allocation allows for ~2000 lines of instructions. Expanding this to handle a file of ~1MB or greater will require the addition
of a mass storage device or streaming the file to the controller.
3 | The extruder functions are not available at this time.

## Z-axis Speed Cals
Concrete Printer
Pitch (TPI) | Pitch (mm/rev) | Pulse/Rev | Step Resolution (mm) | Step Resolution (microns) | Input Freq (Hz) | RPMS | Speed (mm/min) | Speed (mm/sec) | Max Step Freq (Hz)
5 | 5.08 | 1600 | 0.003175 | 3.175 | 1000 | 37.5 | 190.5 | 3.175 | 3200
10 | 2.54 | 1600 | 0.0015875 | 1.5875 | 1000 | 37.5 | 95.25 | 1.5875 | 3200

## X_Y axis speed calcs
Concrete Printer
Axis | Input Freq (Hz) | Steps/Rev | RPMs | Wheel Dia (inch) | Wheel Dia (mm) | Wheel Circ.(mm) | Speed (mm/min) | Speed (mm/sec) | Speed (mm/min)
X | 1000 | 1600 | 0.625 | 2.149 | 54.5846 | 171.4824 | 107.1765 | 1.7863 | 107.1765
Y | 1000 | 1600 | 0.625 | 1.438 | 36.5252 | 114.7472 | 71.717 | 1.1953 | 71.717

## Rack and Pinion
Pitch Dia (in) | 16
Pitch Dia (mm) | 406.4
Pitch C (mm) | 1276.7422
Rotation (deg) | 90
Arc Length (mm) | 319.1855
Force on Gear
Load (lbs) | 100
Load COG (in) | 12
load Torq (ft-lbs) | 100
Teeth Torq Arm (mm) | 203.2
Torq Arm (in) | 8
Force on Teeth (lbs) | 150