## Dosing_CTRLR_HMI_V0101
Qty | Value | Device | Package | Parts | Description | MFN
7 |  | LED5MM | LED5MM | LED4, LED5, LED6, LED7, LED8, LED9, LED10 | LED
4 | 0603ESDA-24NSMD | 0603ESDA-24NSMD | EIA0603 | V1, V2, V3, V4 |  | 0603ESDA-24N
11 | 100nF/100V | C_0603EIA0603 | EIA0603 | C2, C6, C7, C8, C9, C10, C11, C12, C13, C14, C15
12 | 10K 1% | R_0603 | EIA0603 | R1, R3, R4, R5, R6, R9, R11, R13, R21, R22, R23, R24 |  | Open Source 0603
1 | 10k 1% | R_0603 | EIA0603 | R7 |  | Open Source 0603
7 | 150R 1% | R_1206EIA1206 | EIA1206 | R25, R26, R27, R28, R29, R30, R31 |  | Open Source R1206
4 | 1K 1% | R_0603 | EIA0603 | R8, R10, R12, R14 |  | Open Source 0603
4 | 1uF/35V | C_0603EIA0603 | EIA0603 | C1, C3, C4, C5
3 | 7-SEG_SA39-11SRWA | 7-SEG_SA39-11SRWA | SA39-11SRWA | LED1, LED2, LED3 | Kingbright 14.2mm (0.56 INCH) SINGLE DIGIT NUMERIC DUISPLAY
1 | 74LS47N | 74LS47N | DIL16 | IC1 | BCD to seven segment DECODER/DRIVER
4 | BC817 | BC817 | SOT23 | Q1, Q2, Q3, Q4 |  | BC817
3 | FIDUCIAL | FIDUCIAL | FIDUCIAL | FID1, FID2, FID3
1 | MICROMATCH-16 | MICROMATCH-16 | MICROMATCH-16 | X1 | MicroMaTch 16 8-215464-6 / 1-215464-6
4 | MOUNT-PAD-ROUND3.0 | MOUNT-PAD-ROUND3.0 | 3,0-PAD | H1, H2, H3, H4 | MOUNTING PAD, round
7 | R_1206EIA1206 | R_1206EIA1206 | EIA1206 | R2, R15, R16, R17, R18, R19, R20 |  | Open Source R1206